## 18RIES01-9
Spherical Geometry | [27 empty] | The domain size is half the sheet thickness
Analytical Error Propagation | [27 empty] | a, μm | 1σ, μm | Relative 1σ, %
[28 empty] | 113.6 | 2 | 1.7606
|  | Step Temperature |  |  |  | Step Duration |  |  | He,ncc (cold blk corr.) |  |  | Gas fraction |  |  | Cumultive gas fraction |  |  | Diffusivity divided by diffusion domain size square | [5 empty] | Natural Log of (D/a2) |  |  |  | Diffusivity |  |  |  | Natural Log of (D)
Step | t cum, h | T | δ(Tn)(1σ) | 104/T | σ (104/Tn) | Δtn | Δtn | δΔtn (1σ) | Xn | δXn (1σ) | RSD | Xn/XT | Xn/XT (1δ) | RSD | f(n) | δf(n) (1σ) | RSD | (D/a2)n | δ(D/a2)(Δtn) | δ(D/a2)(Xi) | δ(D/a2)(1σ) | RSD | 2σ | ln(D/a²)n | δ(ln(D/a²))(1σ) | RSD | 2σ | Dn | 1σ | Rel. 1σ | 2σ | Ln(D)n | 1σ | Rel. 1σ | 2σ
| h | °C | °C | K¯¹ | K¯¹ | h | s | s | ncc | ncc | % |  |  | % |  |  | % | s-1 | s-1 | s-1 | s-1 | % | s-1 | ln(s¯¹) | ln(s¯¹) | % | ln(s¯¹) | cm2/s-1 | cm2/s-1 | % | ln(s¯¹) | Ln(cm2/s-1) | Ln(cm2/s-1) | % | Ln(cm2/s-1)
1 | 1 | 210.05 | 2 | 20.6954 | 0.082221 | 1 | 1800 | 30 | 2.92e-06 | 3.28e-07 | 11.2329 | 1.811e-05 | 2.0416e-06 | 11.2734 | 1.811e-05 | 2.0401e-06 | 11.265 | 1.59e-14 | 2.6501e-16 | 3.5824e-15 | 3.5921e-15 | 22.5916 | 7.1843e-15 | -31.7724 | 0.22592 | 0.71104 | 0.45183 | 2.0519e-18 | 4.6916e-19 | 22.8644 | 9.3832e-19 | -40.7278 | 0.22864 | 0.5614 | 0.45729
2 | 2 | 220.05 | 2 | 20.2758 | 0.078986 | 1 | 1800 | 30 | 3.28e-06 | 4.19e-07 | 12.7744 | 2.0342e-05 | 2.608e-06 | 12.8204 | 3.8452e-05 | 3.3163e-06 | 8.6244 | 5.5785e-14 | 9.2974e-16 | 1.053e-14 | 1.0571e-14 | 18.9494 | 2.1142e-14 | -30.5173 | 0.18949 | 0.62094 | 0.37899 | 7.199e-18 | 1.3875e-18 | 19.2738 | 2.775e-18 | -39.4726 | 0.19274 | 0.48828 | 0.38548
3 | 3 | 230.05 | 2 | 19.8728 | 0.075941 | 1 | 1800 | 30 | 4.19e-06 | 4.84e-07 | 11.5513 | 2.5986e-05 | 3.0126e-06 | 11.5929 | 6.4439e-05 | 4.4946e-06 | 6.975 | 1.2963e-13 | 2.1605e-15 | 2.0635e-14 | 2.0748e-14 | 16.0051 | 4.1496e-14 | -29.6741 | 0.16005 | 0.53936 | 0.3201 | 1.6729e-17 | 2.7415e-18 | 16.3879 | 5.483e-18 | -38.6294 | 0.16388 | 0.42423 | 0.32776
4 | 4 | 240.04 | 2 | 19.486 | 0.073071 | 1 | 1800 | 30 | 4.84e-06 | 1.13e-06 | 23.3471 | 3.0018e-05 | 7.0332e-06 | 23.4302 | 9.4456e-05 | 8.3458e-06 | 8.8357 | 2.3125e-13 | 3.8542e-15 | 6.5607e-14 | 6.572e-14 | 28.419 | 1.3144e-13 | -29.0953 | 0.28419 | 0.97676 | 0.56838 | 2.9843e-17 | 8.546e-18 | 28.6363 | 1.7092e-17 | -38.0506 | 0.28636 | 0.75259 | 0.57273
5 | 6 | 250.02 | 2 | 19.1142 | 0.070356 | 2 | 3600 | 30 | 1.13e-05 | 1.284e-06 | 11.3628 | 7.0082e-05 | 7.9916e-06 | 11.4032 | 0.00016454 | 1.1591e-05 | 7.0447 | 4.4004e-13 | 3.667e-15 | 6.9917e-14 | 7.0013e-14 | 15.9108 | 1.4003e-13 | -28.4519 | 0.15911 | 0.55922 | 0.31822 | 5.6787e-17 | 9.2538e-18 | 16.2958 | 1.8508e-17 | -37.4072 | 0.16296 | 0.43563 | 0.32592
6 | 8 | 260.02 | 2 | 18.7557 | 0.067789 | 2 | 3600 | 30 | 1.284e-05 | 1.664e-06 | 12.9595 | 7.9633e-05 | 1.0356e-05 | 13.0052 | 0.00024417 | 1.5593e-05 | 6.3863 | 7.8909e-13 | 6.5757e-15 | 1.307e-13 | 1.3086e-13 | 16.5838 | 2.6172e-13 | -27.8679 | 0.16584 | 0.59509 | 0.33168 | 1.0183e-16 | 1.7264e-17 | 16.9535 | 3.4528e-17 | -36.8232 | 0.16953 | 0.4604 | 0.33907
7 | 10 | 270.02 | 2 | 18.4104 | 0.06536 | 2 | 3600 | 30 | 1.664e-05 | 2.17e-06 | 13.0409 | 0.0001032 | 1.3505e-05 | 13.0865 | 0.00034737 | 2.0701e-05 | 5.9594 | 1.4802e-12 | 1.2335e-14 | 2.4083e-13 | 2.4114e-13 | 16.2915 | 4.8229e-13 | -27.2389 | 0.16291 | 0.5981 | 0.32583 | 1.9102e-16 | 3.1838e-17 | 16.6677 | 6.3676e-17 | -36.1942 | 0.16668 | 0.46051 | 0.33335
8 | 12 | 280.02 | 2 | 18.0776 | 0.06306 | 2 | 3600 | 30 | 2.17e-05 | 2.767e-06 | 12.7512 | 0.00013458 | 1.722e-05 | 12.7953 | 0.00048196 | 2.7033e-05 | 5.6089 | 2.7065e-12 | 2.2554e-14 | 4.2525e-13 | 4.2585e-13 | 15.7345 | 8.517e-13 | -26.6354 | 0.15734 | 0.59074 | 0.31469 | 3.4927e-16 | 5.6315e-17 | 16.1237 | 1.1263e-16 | -35.5907 | 0.16124 | 0.45303 | 0.32247
9 | 14 | 290.02 | 2 | 17.7566 | 0.060878 | 2 | 3600 | 30 | 2.767e-05 | 3.481e-06 | 12.5804 | 0.00017161 | 2.1663e-05 | 12.6234 | 0.00065356 | 3.4788e-05 | 5.3227 | 4.7258e-12 | 3.9382e-14 | 7.2394e-13 | 7.2501e-13 | 15.3415 | 1.45e-12 | -26.078 | 0.15342 | 0.58829 | 0.30683 | 6.0986e-16 | 9.5994e-17 | 15.7404 | 1.9199e-16 | -35.0333 | 0.1574 | 0.4493 | 0.31481
10 | 16 | 300.02 | 2 | 17.4468 | 0.058808 | 2 | 3600 | 30 | 3.481e-05 | 4.332e-06 | 12.4447 | 0.00021589 | 2.6957e-05 | 12.4865 | 0.00086945 | 4.4206e-05 | 5.0843 | 7.9753e-12 | 6.6461e-14 | 1.1963e-12 | 1.1981e-12 | 15.0232 | 2.3963e-12 | -25.5547 | 0.15023 | 0.58788 | 0.30046 | 1.0292e-15 | 1.5881e-16 | 15.4303 | 3.1762e-16 | -34.51 | 0.1543 | 0.44713 | 0.30861
11 | 17 | 310.02 | 2 | 17.1477 | 0.056842 | 1 | 3600 | 30 | 4.332e-05 | 5.409e-06 | 12.4861 | 0.00026867 | 3.3657e-05 | 12.5273 | 0.0011381 | 5.5814e-05 | 4.904 | 1.3085e-11 | 1.0904e-13 | 1.9497e-12 | 1.9528e-12 | 14.9237 | 3.9056e-12 | -25.0595 | 0.14924 | 0.59553 | 0.29847 | 1.6886e-15 | 2.5893e-16 | 15.3335 | 5.1785e-16 | -34.0149 | 0.15333 | 0.45079 | 0.30667
12 | 18 | 320.02 | 2 | 16.8586 | 0.054973 | 1 | 3600 | 30 | 5.409e-05 | 4.1136e-06 | 7.6051 | 0.00033546 | 2.5758e-05 | 7.6783 | 0.0014736 | 6.1853e-05 | 4.1975 | 2.126e-11 | 1.7717e-13 | 2.0634e-12 | 2.0709e-12 | 9.741 | 4.1419e-12 | -24.5742 | 0.09741 | 0.39639 | 0.19482 | 2.7436e-15 | 2.8418e-16 | 10.3579 | 5.6836e-16 | -33.5295 | 0.10358 | 0.30892 | 0.20716
13 | 19 | 330.02 | 2 | 16.5791 | 0.053195 | 1 | 3600 | 30 | 6.856e-05 | 5.1612e-06 | 7.528 | 0.00042521 | 3.2314e-05 | 7.5997 | 0.0018988 | 7.034e-05 | 3.7045 | 3.4807e-11 | 2.9005e-13 | 3.2573e-12 | 3.2702e-12 | 9.3952 | 6.5403e-12 | -24.0812 | 0.093952 | 0.39015 | 0.1879 | 4.4918e-15 | 4.5068e-16 | 10.0334 | 9.0135e-16 | -33.0365 | 0.10033 | 0.3037 | 0.20067
14 | 20 | 340.02 | 2 | 16.3087 | 0.051501 | 1 | 3600 | 30 | 8.602e-05 | 6.7422e-06 | 7.8379 | 0.00053349 | 4.2206e-05 | 7.9113 | 0.0024323 | 8.2769e-05 | 3.4029 | 5.6107e-11 | 4.6756e-13 | 5.3309e-12 | 5.3513e-12 | 9.5378 | 1.0703e-11 | -23.6038 | 0.095378 | 0.40408 | 0.19076 | 7.2405e-15 | 7.3614e-16 | 10.167 | 1.4723e-15 | -32.5591 | 0.10167 | 0.31226 | 0.20334
15 | 22 | 350.02 | 2 | 16.047 | 0.049889 | 2 | 3600 | 30 | 0.00011237 | 9.0294e-06 | 8.0354 | 0.00069692 | 5.6511e-05 | 8.1088 | 0.0031292 | 0.00010119 | 3.2338 | 9.4161e-11 | 7.8468e-13 | 9.0711e-12 | 9.105e-12 | 9.6696 | 1.821e-11 | -23.086 | 0.096696 | 0.41885 | 0.19339 | 1.2151e-14 | 1.2505e-15 | 10.2908 | 2.501e-15 | -32.0413 | 0.10291 | 0.32117 | 0.20582
16 | 26 | 360.01 | 2 | 15.7938 | 0.048349 | 4 | 3600 | 30 | 0.00015049 | 1.1939e-05 | 7.9337 | 0.00093334 | 7.4702e-05 | 8.0037 | 0.0040625 | 0.00012708 | 3.1281 | 1.6317e-10 | 1.3598e-12 | 1.5514e-11 | 1.5574e-11 | 9.5443 | 3.1148e-11 | -22.5362 | 0.095443 | 0.42351 | 0.19089 | 2.1058e-14 | 2.1422e-15 | 10.1731 | 4.2844e-15 | -31.4915 | 0.10173 | 0.32304 | 0.20346
17 | 32 | 370.01 | 2 | 15.5482 | 0.04688 | 6 | 3600 | 30 | 0.00019899 | 8.0112e-06 | 4.0259 | 0.0012341 | 5.1575e-05 | 4.179 | 0.0052967 | 0.00013926 | 2.6293 | 2.8103e-10 | 2.3419e-12 | 1.5499e-11 | 1.5675e-11 | 5.5777 | 3.135e-11 | -21.9926 | 0.055777 | 0.25362 | 0.11155 | 3.6267e-14 | 2.3922e-15 | 6.5962 | 4.7845e-15 | -30.9479 | 0.065962 | 0.21314 | 0.13192
18 | 35 | 380.01 | 2 | 15.3102 | 0.045477 | 3 | 3600 | 30 | 0.00026704 | 1.0801e-05 | 4.0447 | 0.0016562 | 6.9497e-05 | 4.1962 | 0.0069528 | 0.00015886 | 2.2848 | 4.9417e-10 | 4.1181e-12 | 2.6388e-11 | 2.6708e-11 | 5.4045 | 5.3415e-11 | -21.4281 | 0.054045 | 0.25221 | 0.10809 | 6.3773e-14 | 4.1136e-15 | 6.4503 | 8.2271e-15 | -30.3835 | 0.064503 | 0.2123 | 0.12901
19 | 37 | 390.01 | 2 | 15.0793 | 0.044136 | 2 | 3600 | 30 | 0.00036003 | 1.5229e-05 | 4.2298 | 0.0022329 | 9.7903e-05 | 4.3846 | 0.0091857 | 0.00019109 | 2.0803 | 8.7914e-10 | 7.3262e-12 | 4.7575e-11 | 4.8136e-11 | 5.4754 | 9.6273e-11 | -20.8521 | 0.054754 | 0.26258 | 0.10951 | 1.1345e-13 | 7.3856e-15 | 6.5098 | 1.4771e-14 | -29.8074 | 0.065098 | 0.2184 | 0.1302
20 | 38 | 400.01 | 2 | 14.8553 | 0.042853 | 1 | 3600 | 30 | 0.00050762 | 2.1584e-05 | 4.2521 | 0.0031482 | 0.00013859 | 4.4023 | 0.012334 | 0.00024234 | 1.9648 | 1.6564e-09 | 1.3803e-11 | 8.9335e-11 | 9.0395e-11 | 5.4573 | 1.8079e-10 | -20.2186 | 0.054573 | 0.26992 | 0.10915 | 2.1376e-13 | 1.3883e-14 | 6.4947 | 2.7766e-14 | -29.1739 | 0.064947 | 0.22262 | 0.12989
21 | 38.5 | 410.01 | 10 | 14.6379 | 0.20813 | 0.5 | 3600 | 30 | 0.00071948 | 3.1035e-05 | 4.3135 | 0.0044622 | 0.00019891 | 4.4578 | 0.016796 | 0.00032179 | 1.9159 | 3.1877e-09 | 2.6564e-11 | 1.7345e-10 | 1.7547e-10 | 5.5045 | 3.5094e-10 | -19.564 | 0.055045 | 0.28136 | 0.11009 | 4.1137e-13 | 2.6881e-14 | 6.5344 | 5.3761e-14 | -28.5193 | 0.065344 | 0.22912 | 0.13069
22 | 39 | 420.01 | 10 | 14.4267 | 0.20225 | 0.5 | 3600 | 30 | 0.0010345 | 4.3834e-05 | 4.2372 | 0.0064159 | 0.00028025 | 4.368 | 0.023212 | 0.00043771 | 1.8857 | 6.3228e-09 | 5.269e-11 | 3.3901e-10 | 3.4308e-10 | 5.4261 | 6.8616e-10 | -18.8791 | 0.054261 | 0.28741 | 0.10852 | 8.1595e-13 | 5.2779e-14 | 6.4685 | 1.0556e-13 | -27.8344 | 0.064685 | 0.23239 | 0.12937
23 | 39.25 | 430.01 | 10 | 14.2215 | 0.19662 | 0.25 | 3600 | 30 | 0.0014611 | 6.3619e-05 | 4.3541 | 0.0090619 | 0.00040518 | 4.4712 | 0.032274 | 0.00060902 | 1.887 | 1.2463e-08 | 1.0386e-10 | 6.8184e-10 | 6.8971e-10 | 5.534 | 1.3794e-09 | -18.2005 | 0.05534 | 0.30406 | 0.11068 | 1.6084e-12 | 1.055e-13 | 6.5592 | 2.1099e-13 | -27.1558 | 0.065592 | 0.24154 | 0.13118
24 | 39.5 | 440 | 10 | 14.0223 | 0.19122 | 0.25 | 3600 | 30 | 0.0021206 | 8.7295e-05 | 4.1164 | 0.013152 | 0.00055337 | 4.2075 | 0.045426 | 0.0008387 | 1.8463 | 2.5563e-08 | 2.1302e-10 | 1.3338e-09 | 1.3507e-09 | 5.2839 | 2.7014e-09 | -17.4821 | 0.052839 | 0.30225 | 0.10568 | 3.2988e-12 | 2.0947e-13 | 6.3497 | 4.1893e-13 | -26.4374 | 0.063497 | 0.24018 | 0.12699
25 | 39.75 | 450 | 10 | 13.8284 | 0.18604 | 0.25 | 3600 | 30 | 0.0029098 | 0.00011743 | 4.0355 | 0.018047 | 0.00073992 | 4.1001 | 0.063473 | 0.0011347 | 1.7876 | 4.98e-08 | 4.15e-10 | 2.5315e-09 | 2.5653e-09 | 5.1512 | 5.1306e-09 | -16.8153 | 0.051512 | 0.30634 | 0.10302 | 6.4267e-12 | 4.01e-13 | 6.2396 | 8.02e-13 | -25.7706 | 0.062396 | 0.24212 | 0.12479
26 | 40.25 | 460 | 10 | 13.6398 | 0.18107 | 0.5 | 3600 | 30 | 0.0039142 | 0.0001568 | 4.0059 | 0.024276 | 0.0009802 | 4.0378 | 0.087748 | 0.0015096 | 1.7204 | 9.4702e-08 | 7.8918e-10 | 4.7205e-09 | 4.7861e-09 | 5.0538 | 9.5721e-09 | -16.1725 | 0.050538 | 0.31249 | 0.10108 | 1.2221e-11 | 7.5277e-13 | 6.1595 | 1.5055e-12 | -25.1278 | 0.061595 | 0.24513 | 0.12319
27 | 41.25 | 470 | 10 | 13.4562 | 0.17629 | 1 | 3600 | 30 | 0.0052266 | 0.00020212 | 3.8672 | 0.032415 | 0.0012518 | 3.8619 | 0.12016 | 0.0019565 | 1.6282 | 1.7819e-07 | 1.4849e-09 | 8.492e-09 | 8.6209e-09 | 4.838 | 1.7242e-08 | -15.5404 | 0.04838 | 0.31132 | 0.09676 | 2.2995e-11 | 1.376e-12 | 5.9837 | 2.752e-12 | -24.4957 | 0.059837 | 0.24428 | 0.11967
28 | 43.25 | 480 | 10 | 13.2776 | 0.17171 | 2 | 3600 | 30 | 0.0067375 | 0.00024649 | 3.6585 | 0.041786 | 0.0015125 | 3.6197 | 0.16195 | 0.0024412 | 1.5074 | 3.2224e-07 | 2.6853e-09 | 1.4375e-08 | 1.4624e-08 | 4.5381 | 2.9247e-08 | -14.948 | 0.045381 | 0.3036 | 0.090763 | 4.1584e-11 | 2.3886e-12 | 5.744 | 4.7772e-12 | -23.9033 | 0.05744 | 0.2403 | 0.11488
29 | 47.25 | 489.99 | 2 | 13.1038 | 0.033459 | 4 | 3600 | 30 | 0.0082162 | 0.0002845 | 3.4626 | 0.050957 | 0.0017317 | 3.3983 | 0.21291 | 0.0029199 | 1.3715 | 5.4539e-07 | 4.5449e-09 | 2.2687e-08 | 2.3138e-08 | 4.2425 | 4.6276e-08 | -14.4218 | 0.042425 | 0.29417 | 0.084849 | 7.0383e-11 | 3.8804e-12 | 5.5133 | 7.7609e-12 | -23.3771 | 0.055133 | 0.23584 | 0.11027
30 | 52.25 | 499.99 | 2 | 12.9343 | 0.033895 | 5 | 3600 | 30 | 0.0094833 | 0.00012735 | 1.3429 | 0.058815 | 0.00080085 | 1.3616 | 0.27172 | 0.0031325 | 1.1529 | 8.596e-07 | 7.1633e-09 | 2.0779e-08 | 2.1979e-08 | 2.5569 | 4.3959e-08 | -13.9668 | 0.025569 | 0.18307 | 0.051139 | 1.1093e-10 | 4.8272e-12 | 4.3516 | 9.6545e-12 | -22.9221 | 0.043516 | 0.18984 | 0.087032
31 | 56.5833 | 495 | 2 | 13.0183 | 0.034794 | 5 | 2400 | 30 | 0.0042449 | 7.7055e-05 | 1.8152 | 0.026327 | 0.00048945 | 1.8591 | 0.29805 | 0.0032379 | 1.0864 | 7.0886e-07 | 8.8607e-09 | 1.8962e-08 | 2.093e-08 | 2.9526 | 4.186e-08 | -14.1596 | 0.029526 | 0.20853 | 0.059053 | 9.1478e-11 | 4.2037e-12 | 4.5953 | 8.4073e-12 | -23.1149 | 0.045953 | 0.1988 | 0.091905
32 | 61.0833 | 485.01 | 2 | 13.1898 | 0.035731 | 5.6667 | 2400 | 30 | 0.0025685 | 4.7017e-05 | 1.8305 | 0.01593 | 0.00030042 | 1.8859 | 0.31398 | 0.0033026 | 1.0519 | 4.7149e-07 | 5.8937e-09 | 1.2645e-08 | 1.3951e-08 | 2.9589 | 2.7902e-08 | -14.5674 | 0.029589 | 0.20312 | 0.059178 | 6.0846e-11 | 2.7985e-12 | 4.5993 | 5.597e-12 | -23.5227 | 0.045993 | 0.19553 | 0.091986
33 | 65.5833 | 475.01 | 2 | 13.3661 | 0.036705 | 6.1667 | 2400 | 30 | 0.0015672 | 2.9582e-05 | 1.8875 | 0.00972 | 0.00018966 | 1.9512 | 0.3237 | 0.0033429 | 1.0327 | 3.041e-07 | 3.8013e-09 | 8.2808e-09 | 9.1116e-09 | 2.9962 | 1.8223e-08 | -15.0059 | 0.029962 | 0.19967 | 0.059925 | 3.9244e-11 | 1.8144e-12 | 4.6234 | 3.6288e-12 | -23.9612 | 0.046234 | 0.19295 | 0.092468
34 | 70.0833 | 465.01 | 2 | 13.5472 | 0.03772 | 6.6667 | 2400 | 30 | 0.00098608 | 1.8607e-05 | 1.887 | 0.0061156 | 0.00011955 | 1.9548 | 0.32981 | 0.0033685 | 1.0213 | 1.9787e-07 | 2.4734e-09 | 5.3926e-09 | 5.9328e-09 | 2.9983 | 1.1866e-08 | -15.4357 | 0.029983 | 0.19425 | 0.059967 | 2.5535e-11 | 1.1809e-12 | 4.6248 | 2.3619e-12 | -24.391 | 0.046248 | 0.18961 | 0.092495
35 | 74.5833 | 455.01 | 2 | 13.7332 | 0.038777 | 7.1667 | 2400 | 30 | 0.00062025 | 1.1568e-05 | 1.865 | 0.0038468 | 7.442e-05 | 1.9346 | 0.33366 | 0.0033847 | 1.0144 | 1.2709e-07 | 1.5886e-09 | 3.4472e-09 | 3.7956e-09 | 2.9866 | 7.5912e-09 | -15.8784 | 0.029866 | 0.18809 | 0.059732 | 1.6401e-11 | 7.5724e-13 | 4.6172 | 1.5145e-12 | -24.8337 | 0.046172 | 0.18592 | 0.092343
36 | 79.0833 | 445.02 | 2 | 13.9243 | 0.038778 | 7.6667 | 2400 | 30 | 0.00038559 | 1.127e-05 | 2.9228 | 0.0023914 | 7.251e-05 | 3.0321 | 0.33605 | 0.003395 | 1.0103 | 8.0039e-08 | 1.0005e-09 | 2.8211e-09 | 2.9932e-09 | 3.7397 | 5.9865e-09 | -16.3408 | 0.037397 | 0.22886 | 0.074794 | 1.0329e-11 | 5.3055e-13 | 5.1365 | 1.0611e-12 | -25.2961 | 0.051365 | 0.20306 | 0.10273
37 | 83.5833 | 445.01 | 2 | 13.9245 | 0.039881 | 8.1667 | 2400 | 30 | 0.00037567 | 1.5673e-05 | 4.1719 | 0.0023299 | 0.00010075 | 4.3242 | 0.33838 | 0.0034054 | 1.0064 | 7.8746e-08 | 9.8433e-10 | 3.6322e-09 | 3.7633e-09 | 4.779 | 7.5265e-09 | -16.357 | 0.04779 | 0.29217 | 0.095579 | 1.0162e-11 | 6.0323e-13 | 5.9361 | 1.2065e-12 | -25.3123 | 0.059361 | 0.23451 | 0.11872
38 | 88.0833 | 435.01 | 2 | 14.1211 | 0.041032 | 8.6667 | 5400 | 30 | 0.00052242 | 9.6177e-06 | 1.841 | 0.00324 | 6.1898e-05 | 1.9104 | 0.34162 | 0.0034194 | 1.0009 | 4.9233e-08 | 2.7351e-10 | 1.3289e-09 | 1.3567e-09 | 2.7558 | 2.7135e-09 | -16.8267 | 0.027558 | 0.16377 | 0.055115 | 6.3534e-12 | 2.8408e-13 | 4.4713 | 5.6816e-13 | -25.782 | 0.044713 | 0.17343 | 0.089426
39 | 92.5833 | 425.01 | 2 | 14.3234 | 0.043488 | 9.1667 | 5400 | 30 | 0.00032059 | 7.5594e-06 | 2.358 | 0.0019883 | 4.7318e-05 | 2.3798 | 0.34361 | 0.0034281 | 0.99768 | 3.0538e-08 | 1.6966e-10 | 9.3937e-10 | 9.5457e-10 | 3.1258 | 1.9091e-09 | -17.3043 | 0.031258 | 0.18064 | 0.062517 | 3.9409e-12 | 1.8556e-13 | 4.7084 | 3.7111e-13 | -26.2596 | 0.047084 | 0.1793 | 0.094168
40 | 97.0833 | 405.01 | 2 | 14.7458 | 0.043232 | 9.6667 | 5400 | 30 | 0.00012599 | 8.0982e-06 | 6.4277 | 0.00078139 | 5.0688e-05 | 6.4869 | 0.34439 | 0.0034316 | 0.99644 | 1.207e-08 | 6.7053e-11 | 8.1149e-10 | 8.1426e-10 | 6.7464 | 1.6285e-09 | -18.2326 | 0.067464 | 0.37002 | 0.13493 | 1.5576e-12 | 1.1853e-13 | 7.61 | 2.3706e-13 | -27.1879 | 0.0761 | 0.2799 | 0.1522
41 | 101.5833 | 407.01 | 2 | 14.7024 | 0.041989 | 10.1667 | 5400 | 30 | 0.00013497 | 6.4362e-06 | 4.7686 | 0.00083708 | 4.1448e-05 | 4.9515 | 0.34523 | 0.0034354 | 0.9951 | 1.2973e-08 | 7.207e-11 | 6.6958e-10 | 6.7345e-10 | 5.1913 | 1.3469e-09 | -18.1604 | 0.051913 | 0.28586 | 0.10383 | 1.6741e-12 | 1.0501e-13 | 6.2728 | 2.1003e-13 | -27.1157 | 0.062728 | 0.23133 | 0.12546
42 | 106.0833 | 417.01 | 2 | 14.4894 | 0.040798 | 10.6667 | 5400 | 30 | 0.00021454 | 9.9477e-06 | 4.6368 | 0.0013306 | 6.4018e-05 | 4.8113 | 0.34656 | 0.0034413 | 0.99301 | 2.0712e-08 | 1.1507e-10 | 1.0438e-09 | 1.0501e-09 | 5.07 | 2.1002e-09 | -17.6926 | 0.0507 | 0.28656 | 0.1014 | 2.6729e-12 | 1.6499e-13 | 6.1728 | 3.2998e-13 | -26.6479 | 0.061728 | 0.23164 | 0.12346
43 | 110.5833 | 427.01 | 2 | 14.2824 | 0.039657 | 11.1667 | 5400 | 30 | 0.00033159 | 1.567e-05 | 4.7258 | 0.0020565 | 0.00010073 | 4.8983 | 0.34862 | 0.0034508 | 0.98986 | 3.2234e-08 | 1.7908e-10 | 1.6505e-09 | 1.6602e-09 | 5.1506 | 3.3205e-09 | -17.2503 | 0.051506 | 0.29858 | 0.10301 | 4.1597e-12 | 2.5953e-13 | 6.2392 | 5.1906e-13 | -26.2056 | 0.062392 | 0.23809 | 0.12478
44 | 115.0833 | 437.01 | 2 | 14.0813 | 0.038563 | 11.6667 | 5400 | 30 | 0.00052234 | 2.4433e-05 | 4.6776 | 0.0032395 | 0.0001568 | 4.8402 | 0.35185 | 0.0034662 | 0.98511 | 5.1325e-08 | 2.8514e-10 | 2.6046e-09 | 2.6202e-09 | 5.1051 | 5.2403e-09 | -16.7851 | 0.051051 | 0.30414 | 0.1021 | 6.6234e-12 | 4.1076e-13 | 6.2016 | 8.2152e-13 | -25.7404 | 0.062016 | 0.24093 | 0.12403
45 | 119.5833 | 447.01 | 2 | 13.8858 | 0.037515 | 12.1667 | 5400 | 30 | 0.00081444 | 3.7503e-05 | 4.6047 | 0.0050511 | 0.00024007 | 4.7527 | 0.35691 | 0.0034911 | 0.97815 | 8.1377e-08 | 4.5209e-10 | 4.0732e-09 | 4.0982e-09 | 5.0361 | 8.1964e-09 | -16.3242 | 0.050361 | 0.3085 | 0.10072 | 1.0502e-11 | 6.4532e-13 | 6.145 | 1.2906e-12 | -25.2795 | 0.06145 | 0.24308 | 0.1229
46 | 124.0833 | 457 | 2 | 13.6958 | 0.036508 | 12.6667 | 5400 | 30 | 0.0012501 | 5.6485e-05 | 4.5185 | 0.007753 | 0.00036024 | 4.6465 | 0.36466 | 0.0035312 | 0.96836 | 1.2815e-07 | 7.1195e-10 | 6.3081e-09 | 6.3481e-09 | 4.9537 | 1.2696e-08 | -15.8701 | 0.049537 | 0.31214 | 0.099073 | 1.6538e-11 | 1.0051e-12 | 6.0776 | 2.0102e-12 | -24.8254 | 0.060776 | 0.24481 | 0.12155
47 | 128.5833 | 467 | 2 | 13.5108 | 0.035541 | 13.1667 | 5400 | 30 | 0.0018828 | 8.0856e-05 | 4.2944 | 0.011677 | 0.00051321 | 4.3949 | 0.37634 | 0.0035944 | 0.9551 | 2.0059e-07 | 1.1144e-09 | 9.4529e-09 | 9.5184e-09 | 4.7453 | 1.9037e-08 | -15.422 | 0.047453 | 0.3077 | 0.094906 | 2.5885e-11 | 1.5296e-12 | 5.909 | 3.0591e-12 | -24.3773 | 0.05909 | 0.2424 | 0.11818
48 | 133.0833 | 477 | 2 | 13.3307 | 0.034612 | 13.6667 | 5400 | 30 | 0.0026952 | 0.00011244 | 4.1718 | 0.016715 | 0.0007092 | 4.2428 | 0.39305 | 0.0036885 | 0.93844 | 3.0347e-07 | 1.6859e-09 | 1.3939e-08 | 1.404e-08 | 4.6266 | 2.808e-08 | -15.008 | 0.046266 | 0.30828 | 0.092532 | 3.9162e-11 | 2.2769e-12 | 5.8141 | 4.5538e-12 | -23.9633 | 0.058141 | 0.24263 | 0.11628
49 | 137.5833 | 487 | 2 | 13.1553 | 0.033719 | 14.1667 | 5400 | 30 | 0.0037479 | 0.00015009 | 4.0047 | 0.023244 | 0.00093955 | 4.0421 | 0.4163 | 0.0038215 | 0.91798 | 4.5546e-07 | 2.5303e-09 | 2.018e-08 | 2.0338e-08 | 4.4655 | 4.0677e-08 | -14.602 | 0.044655 | 0.30581 | 0.08931 | 5.8777e-11 | 3.3425e-12 | 5.6867 | 6.685e-12 | -23.5573 | 0.056867 | 0.2414 | 0.11373
50 | 142.0833 | 497 | 2 | 12.9845 | 0.03286 | 14.6667 | 5400 | 30 | 0.005003 | 0.00019094 | 3.8164 | 0.031029 | 0.0011853 | 3.82 | 0.44732 | 0.003995 | 0.89309 | 6.7275e-07 | 3.7375e-09 | 2.8577e-08 | 2.882e-08 | 4.2839 | 5.764e-08 | -14.2119 | 0.042839 | 0.30143 | 0.085678 | 8.6818e-11 | 4.8143e-12 | 5.5453 | 9.6287e-12 | -23.1672 | 0.055453 | 0.23936 | 0.11091
51 | 146.5833 | 507 | 2 | 12.818 | 0.032035 | 15.1667 | 5400 | 30 | 0.0063646 | 0.00022763 | 3.5766 | 0.039473 | 0.0014024 | 3.5527 | 0.4868 | 0.0042002 | 0.86283 | 9.7303e-07 | 5.4057e-09 | 3.9147e-08 | 3.9519e-08 | 4.0614 | 7.9037e-08 | -13.8428 | 0.040614 | 0.29339 | 0.081228 | 1.2557e-10 | 6.7497e-12 | 5.3752 | 1.3499e-11 | -22.7982 | 0.053752 | 0.23578 | 0.1075
52 | 151.0833 | 516.99 | 2 | 12.656 | 0.031239 | 15.6667 | 5400 | 30 | 0.0075878 | 0.00026218 | 3.4552 | 0.047059 | 0.0016034 | 3.4073 | 0.53386 | 0.0044174 | 0.82745 | 1.3539e-06 | 7.5214e-09 | 5.2881e-08 | 5.3414e-08 | 3.9453 | 1.0683e-07 | -13.5126 | 0.039453 | 0.29197 | 0.078906 | 1.7472e-10 | 9.2391e-12 | 5.2881 | 1.8478e-11 | -22.4679 | 0.052881 | 0.23536 | 0.10576
53 | 155.5833 | 526.99 | 2 | 12.4978 | 0.030473 | 16.1667 | 5400 | 30 | 0.0087392 | 0.00027918 | 3.1946 | 0.0542 | 0.0017012 | 3.1388 | 0.58806 | 0.0046325 | 0.78776 | 1.8662e-06 | 1.0368e-08 | 6.8991e-08 | 6.9766e-08 | 3.7383 | 1.3953e-07 | -13.1916 | 0.037383 | 0.28339 | 0.074767 | 2.4083e-10 | 1.2368e-11 | 5.1355 | 2.4736e-11 | -22.1469 | 0.051355 | 0.23188 | 0.10271
54 | 160.0833 | 536.99 | 2 | 12.3435 | 0.029735 | 16.6667 | 5400 | 30 | 0.009306 | 0.00028952 | 3.1111 | 0.057716 | 0.0017603 | 3.05 | 0.64577 | 0.0048248 | 0.74713 | 2.431e-06 | 1.3505e-08 | 8.9073e-08 | 9.0091e-08 | 3.7059 | 1.8018e-07 | -12.9272 | 0.037059 | 0.28668 | 0.074119 | 3.1372e-10 | 1.6037e-11 | 5.112 | 3.2074e-11 | -21.8825 | 0.05112 | 0.23361 | 0.10224
55 | 164.5833 | 546.98 | 2 | 12.1932 | 0.028336 | 17.1667 | 5400 | 30 | 0.0096506 | 0.00027492 | 2.8488 | 0.059852 | 0.0016768 | 2.8016 | 0.70563 | 0.005007 | 0.70958 | 3.1476e-06 | 1.7487e-08 | 1.1238e-07 | 1.1373e-07 | 3.6133 | 2.2746e-07 | -12.6689 | 0.036133 | 0.28521 | 0.072265 | 4.062e-10 | 2.0494e-11 | 5.0452 | 4.0987e-11 | -21.6242 | 0.050452 | 0.23331 | 0.1009
56 | 169.0833 | 566.98 | 2 | 11.9029 | 0.027711 | 17.6667 | 3600 | 30 | 0.0091641 | 0.00026053 | 2.843 | 0.056836 | 0.0015939 | 2.8045 | 0.76246 | 0.005166 | 0.67754 | 5.7023e-06 | 4.7519e-08 | 2.1443e-07 | 2.1963e-07 | 3.8516 | 4.3926e-07 | -12.0746 | 0.038516 | 0.31899 | 0.077033 | 7.3588e-10 | 3.8402e-11 | 5.2186 | 7.6805e-11 | -21.03 | 0.052186 | 0.24815 | 0.10437
57 | 173.5833 | 576.4 | 2 | 11.7709 | 0.027177 | 18.1667 | 3600 | 30 | 0.0086845 | 0.00022882 | 2.6349 | 0.053861 | 0.0014093 | 2.6166 | 0.81632 | 0.0053289 | 0.6528 | 7.0311e-06 | 5.8592e-08 | 2.827e-07 | 2.8871e-07 | 4.1062 | 5.7742e-07 | -11.8652 | 0.041062 | 0.34607 | 0.082125 | 9.0736e-10 | 4.9081e-11 | 5.4092 | 9.8161e-11 | -20.8205 | 0.054092 | 0.2598 | 0.10818
58 | 178.0833 | 584.71 | 2 | 11.6569 | 0.0266 | 18.6667 | 3600 | 30 | 0.0076275 | 0.00020643 | 2.7064 | 0.047305 | 0.0012774 | 2.7003 | 0.86363 | 0.0054757 | 0.63404 | 8.3813e-06 | 6.9844e-08 | 3.8692e-07 | 3.9318e-07 | 4.6911 | 7.8635e-07 | -11.6895 | 0.046911 | 0.40131 | 0.093822 | 1.0816e-09 | 6.3442e-11 | 5.8656 | 1.2688e-10 | -20.6448 | 0.058656 | 0.28412 | 0.11731
59 | 182.5833 | 593.96 | 2 | 11.5326 | 0.026529 | 19.1667 | 3600 | 30 | 0.006881 | 0.00015331 | 2.2281 | 0.042676 | 0.0009591 | 2.2474 | 0.9063 | 0.0056476 | 0.62314 | 1.0564e-05 | 8.8029e-08 | 6.1513e-07 | 6.214e-07 | 5.8825 | 1.2428e-06 | -11.4581 | 0.058825 | 0.51339 | 0.11765 | 1.3632e-09 | 9.3459e-11 | 6.8558 | 1.8692e-10 | -20.4134 | 0.068558 | 0.33585 | 0.13712
60 | 187.0833 | 595.12 | 2 | 11.5172 | 0.26806 | 19.6667 | 3600 | 30 | 0.0051105 | 0 | 0 | 0.031695 | 0.00052895 | 1.6689 | 0.938 | 0.0058288 | 0.6214 | 1.1621e-05 | 9.6842e-08 | 9.5234e-07 | 9.5725e-07 | 8.2372 | 1.9145e-06 | -11.3627 | 0.082372 | 0.72494 | 0.16474 | 1.4997e-09 | 1.3435e-10 | 8.9583 | 2.6869e-10 | -20.318 | 0.089583 | 0.4409 | 0.17917
[9 empty] | 0.01 | 0.001 | 10 | 0.06202 | 0.0058399 | 9.4163 | 1 | 0.010545 | 1.0545
[9 empty] | 0.16124 | 0.0013752 | 0.85287

## 18RIES01-3
Spherical Geometry | [27 empty] | The domain size is half the sheet thickness
Analytical Error Propagation | [27 empty] | a, μm | 1σ, μm | Relative 1σ, %
[28 empty] | 113.6 | 2 | 1.7606
|  | Step Temperature |  |  |  | Step Duration |  |  | He, ncc (cold blk corr.) |  |  | Gas fraction |  |  | Cumultive gas fraction |  |  | Diffusivity divided by diffusion domain size square | [5 empty] | Natural Log of (D/a2) |  |  |  | Diffusivity |  |  |  | Natural Log of (D)
Step | t cum, h | T | δ(Tn)(1σ) | 104/T | σ (104/Tn) | Δtn | Δtn | δΔtn (1σ) | Xn | δXn (1σ) | RSD | Xn/XT | Xn/XT (1δ) | RSD | f(n) | δf(n) (1σ) | RSD | (D/a2)n | δ(D/a2)(Δtn) | δ(D/a2)(Xi) | δ(D/a2)(1σ) | RSD | 2σ | ln(D/a²)n | δ(ln(D/a²))(1σ) | RSD | ln(D/a²)n 2σ | Dn | 1σ | Rel. 1σ | 2σ | Ln(D)n | 1σ | Rel. 1σ | 2σ
| h | °C | °C | K¯¹ | K¯¹ | h | s | s | ncc | ncc | % |  |  | % |  |  | % | s-1 | s-1 | s-1 | s-1 | % | s-1 | ln(s¯¹) | ln(s¯¹) | % | ln(s¯¹) | cm2/s-1 | cm2/s-1 | % | ln(s¯¹) | Ln(cm2/s-1) | Ln(cm2/s-1) | % | Ln(cm2/s-1)
1 | 1 | 250.01 | 0.39 | 19.1146 | 0.01372 | 1 | 3600 | 30 | 0.02825 | 0.016 | 56.6372 | 0.00082419 | 0.00046674 | 56.6299 | 0.00082419 | 0.00046679 | 56.6362 | 1.6474e-11 | 1.3728e-13 | 1.8664e-11 | 1.8665e-11 | 113.2999 | 3.7329e-11 | -24.8293 | 1.133 | 4.5632 | 2.266 | 2.1259e-15 | 2.4098e-15 | 113.3546 | 4.8196e-15 | -33.7846 | 1.1335 | 3.3552 | 2.2671
2 | 2 | 260.01 | 0.37 | 18.7561 | 0.012541 | 1 | 3600 | 30 | 0.02344 | 0.025 | 106.6553 | 0.00068386 | 0.00072903 | 106.6051 | 0.0015081 | 0.00086533 | 57.3809 | 3.8699e-11 | 3.2249e-13 | 5.5559e-11 | 5.556e-11 | 143.5705 | 1.1112e-10 | -23.9752 | 1.4357 | 5.9883 | 2.8714 | 4.994e-15 | 7.1721e-15 | 143.6137 | 1.4344e-14 | -32.9305 | 1.4361 | 4.3611 | 2.8723
3 | 3 | 270.01 | 0.35 | 18.4108 | 0.011438 | 1 | 3600 | 30 | 0.02502 | 0.018 | 71.9424 | 0.00072996 | 0.00052505 | 71.9283 | 0.002238 | 0.0010118 | 45.2083 | 6.6384e-11 | 5.532e-13 | 6.4784e-11 | 6.4786e-11 | 97.5926 | 1.2957e-10 | -23.4356 | 0.97593 | 4.1643 | 1.9519 | 8.5669e-15 | 8.3661e-15 | 97.6561 | 1.6732e-14 | -32.3909 | 0.97656 | 3.0149 | 1.9531
4 | 4 | 280.01 | 0.41 | 18.078 | 0.012928 | 1 | 3600 | 30 | 0.02757 | 0.019 | 68.9155 | 0.00080435 | 0.00055421 | 68.9011 | 0.0030424 | 0.0011531 | 37.9012 | 1.0317e-10 | 8.5977e-13 | 9.0975e-11 | 9.0979e-11 | 88.1815 | 1.8196e-10 | -22.9946 | 0.88182 | 3.8349 | 1.7636 | 1.3314e-14 | 1.175e-14 | 88.2518 | 2.35e-14 | -31.9499 | 0.88252 | 2.7622 | 1.765
5 | 5 | 290.01 | 0.38 | 17.7569 | 0.011567 | 1 | 3600 | 30 | 0.03148 | 0.014 | 44.4727 | 0.00091843 | 0.0004087 | 44.4997 | 0.0039608 | 0.0012231 | 30.8806 | 1.5635e-10 | 1.3029e-12 | 9.4103e-11 | 9.4112e-11 | 60.1946 | 1.8822e-10 | -22.579 | 0.60195 | 2.666 | 1.2039 | 2.0176e-14 | 1.2166e-14 | 60.2975 | 2.4332e-14 | -31.5343 | 0.60298 | 1.9121 | 1.206
6 | 6 | 300.01 | 0.38 | 17.4471 | 0.011174 | 1 | 3600 | 30 | 0.03519 | 0.02 | 56.8343 | 0.0010267 | 0.00058341 | 56.8258 | 0.0049875 | 0.0013545 | 27.1588 | 2.2348e-10 | 1.8624e-12 | 1.5425e-10 | 1.5426e-10 | 69.0266 | 3.0853e-10 | -22.2217 | 0.69027 | 3.1063 | 1.3805 | 2.8841e-14 | 1.9934e-14 | 69.1163 | 3.9867e-14 | -31.177 | 0.69116 | 2.2169 | 1.3823
7 | 7 | 310.01 | 0.35 | 17.148 | 0.0099477 | 1 | 3600 | 30 | 0.03918 | 0.026 | 66.3604 | 0.0011431 | 0.00075815 | 66.3253 | 0.0061305 | 0.001551 | 25.2989 | 3.0942e-10 | 2.5785e-12 | 2.386e-10 | 2.3862e-10 | 77.1171 | 4.7724e-10 | -21.8963 | 0.77117 | 3.5219 | 1.5423 | 3.9931e-14 | 3.0826e-14 | 77.1975 | 6.1651e-14 | -30.8516 | 0.77197 | 2.5022 | 1.5439
8 | 8 | 320.01 | 0.44 | 16.8589 | 0.012094 | 1 | 3600 | 30 | 0.0466 | 0.021 | 45.0644 | 0.0013596 | 0.0006128 | 45.0733 | 0.0074901 | 0.0016668 | 22.2535 | 4.5131e-10 | 3.7609e-12 | 2.4636e-10 | 2.4639e-10 | 54.5935 | 4.9277e-10 | -21.5189 | 0.54594 | 2.537 | 1.0919 | 5.8241e-14 | 3.1862e-14 | 54.707 | 6.3724e-14 | -30.4742 | 0.54707 | 1.7952 | 1.0941
9 | 9 | 330.01 | 0.43 | 16.5793 | 0.011437 | 1 | 3600 | 30 | 0.05579 | 0.03 | 53.7731 | 0.0016277 | 0.00087468 | 53.7384 | 0.0091178 | 0.0018802 | 20.6215 | 6.5959e-10 | 5.4966e-12 | 4.1123e-10 | 4.1127e-10 | 62.3516 | 8.2254e-10 | -21.1394 | 0.62352 | 2.9495 | 1.247 | 8.512e-14 | 5.3159e-14 | 62.451 | 1.0632e-13 | -30.0947 | 0.62451 | 2.0751 | 1.249
10 | 10 | 340.01 | 0.39 | 16.309 | 0.010043 | 1 | 3600 | 30 | 0.0689 | 0.025 | 36.2845 | 0.0020102 | 0.00072976 | 36.3038 | 0.011128 | 0.0020155 | 18.1119 | 9.9446e-10 | 8.2872e-12 | 4.3814e-10 | 4.3822e-10 | 44.0657 | 8.7643e-10 | -20.7288 | 0.44066 | 2.1258 | 0.88131 | 1.2833e-13 | 5.6732e-14 | 44.2061 | 1.1346e-13 | -29.6841 | 0.44206 | 1.4892 | 0.88412
11 | 11 | 350.01 | 0.4 | 16.0472 | 0.0099781 | 1 | 3600 | 30 | 0.08555 | 0.039 | 45.5874 | 0.0024959 | 0.0011365 | 45.5338 | 0.013624 | 0.0023093 | 16.9508 | 1.5123e-09 | 1.2603e-11 | 7.9739e-10 | 7.9749e-10 | 52.7328 | 1.595e-09 | -20.3096 | 0.52733 | 2.5964 | 1.0547 | 1.9516e-13 | 1.0314e-13 | 52.8502 | 2.0629e-13 | -29.2649 | 0.5285 | 1.8059 | 1.057
12 | 12 | 360 | 0.41 | 15.794 | 0.009912 | 1 | 3600 | 30 | 0.10707 | 0.049 | 45.7645 | 0.0031238 | 0.0014267 | 45.674 | 0.016748 | 0.0027062 | 16.159 | 2.3277e-09 | 1.9397e-11 | 1.2251e-09 | 1.2252e-09 | 52.638 | 2.4505e-09 | -19.8784 | 0.52638 | 2.648 | 1.0528 | 3.0039e-13 | 1.5847e-13 | 52.7556 | 3.1694e-13 | -28.8337 | 0.52756 | 1.8297 | 1.0551
13 | 13 | 370 | 0.47 | 15.5485 | 0.011017 | 1 | 3600 | 30 | 0.13771 | 0.043 | 31.225 | 0.0040177 | 0.0012535 | 31.1985 | 0.020765 | 0.002975 | 14.3267 | 3.7084e-09 | 3.0903e-11 | 1.3893e-09 | 1.3896e-09 | 37.4731 | 2.7793e-09 | -19.4127 | 0.37473 | 1.9303 | 0.74946 | 4.7856e-13 | 1.8012e-13 | 37.6382 | 3.6024e-13 | -28.368 | 0.37638 | 1.3268 | 0.75276
14 | 14 | 380 | 0.48 | 15.3104 | 0.010915 | 1 | 3600 | 30 | 0.17353 | 0.044 | 25.3558 | 0.0050627 | 0.0012848 | 25.3767 | 0.025828 | 0.0032318 | 12.5126 | 5.8253e-09 | 4.8545e-11 | 1.8012e-09 | 1.8018e-09 | 30.9309 | 3.6037e-09 | -18.961 | 0.30931 | 1.6313 | 0.61862 | 7.5176e-13 | 2.3403e-13 | 31.1307 | 4.6805e-13 | -27.9164 | 0.31131 | 1.1151 | 0.62261
15 | 15 | 390 | 0.5 | 15.0795 | 0.011034 | 1 | 3600 | 30 | 0.24358 | 0.083 | 34.075 | 0.0071064 | 0.0024084 | 33.8902 | 0.032934 | 0.0039983 | 12.1402 | 1.0364e-08 | 8.6364e-11 | 4.0997e-09 | 4.1006e-09 | 39.5675 | 8.2013e-09 | -18.385 | 0.39568 | 2.1522 | 0.79135 | 1.3374e-12 | 5.3128e-13 | 39.7239 | 1.0626e-12 | -27.3403 | 0.39724 | 1.4529 | 0.79448
16 | 16 | 400 | 0.54 | 14.8555 | 0.011571 | 1 | 3600 | 30 | 0.30585 | 0.064 | 20.9253 | 0.0089232 | 0.0018633 | 20.8811 | 0.041858 | 0.0043854 | 10.477 | 1.6671e-08 | 1.3893e-10 | 4.2921e-09 | 4.2944e-09 | 25.7587 | 8.5887e-09 | -17.9096 | 0.25759 | 1.4383 | 0.51517 | 2.1514e-12 | 5.5934e-13 | 25.9982 | 1.1187e-12 | -26.8649 | 0.25998 | 0.96774 | 0.51996
17 | 17 | 409.99 | 0.49 | 14.6383 | 0.010199 | 1 | 3600 | 30 | 0.372 | 0.102 | 27.4194 | 0.010853 | 0.0029519 | 27.1992 | 0.052711 | 0.0052202 | 9.9036 | 2.5848e-08 | 2.154e-10 | 8.1951e-09 | 8.198e-09 | 31.7161 | 1.6396e-08 | -17.471 | 0.31716 | 1.8154 | 0.63432 | 3.3357e-12 | 1.0644e-12 | 31.911 | 2.1289e-12 | -26.4263 | 0.31911 | 1.2075 | 0.63822
18 | 18 | 419.99 | 0.59 | 14.4271 | 0.011934 | 1 | 3600 | 30 | 0.43673 | 0.067 | 15.3413 | 0.012742 | 0.0019563 | 15.3534 | 0.065452 | 0.0055331 | 8.4537 | 3.829e-08 | 3.1908e-10 | 7.3636e-09 | 7.3705e-09 | 19.2493 | 1.4741e-08 | -17.0781 | 0.19249 | 1.1271 | 0.38499 | 4.9413e-12 | 9.6694e-13 | 19.5687 | 1.9339e-12 | -26.0334 | 0.19569 | 0.75168 | 0.39137
19 | 19 | 429.99 | 0.57 | 14.2219 | 0.011208 | 1 | 3600 | 30 | 0.53197 | 0.093 | 17.4822 | 0.01552 | 0.0026952 | 17.3655 | 0.080972 | 0.0060784 | 7.5067 | 5.8487e-08 | 4.8739e-10 | 1.21e-08 | 1.211e-08 | 20.7054 | 2.422e-08 | -16.6545 | 0.20705 | 1.2432 | 0.41411 | 7.5477e-12 | 1.5852e-12 | 21.0026 | 3.1704e-12 | -25.6098 | 0.21003 | 0.8201 | 0.42005
20 | 20 | 439.99 | 0.59 | 14.0225 | 0.011283 | 1 | 3600 | 30 | 0.61139 | 0.101 | 16.5197 | 0.017837 | 0.0029234 | 16.3891 | 0.09881 | 0.0066442 | 6.7242 | 8.3716e-08 | 6.9763e-10 | 1.615e-08 | 1.6165e-08 | 19.3095 | 3.233e-08 | -16.2958 | 0.1931 | 1.1849 | 0.38619 | 1.0804e-11 | 2.1205e-12 | 19.6279 | 4.241e-12 | -25.2511 | 0.19628 | 0.77731 | 0.39256
21 | 21 | 449.99 | 0.6 | 13.8286 | 0.011163 | 1 | 3600 | 30 | 0.71718 | 0.115 | 16.035 | 0.020924 | 0.0033187 | 15.861 | 0.11973 | 0.0072824 | 6.0822 | 1.2141e-07 | 1.0117e-09 | 2.2405e-08 | 2.2428e-08 | 18.4735 | 4.4856e-08 | -15.9241 | 0.18473 | 1.1601 | 0.36947 | 1.5667e-11 | 2.9464e-12 | 18.806 | 5.8929e-12 | -24.8794 | 0.18806 | 0.75589 | 0.37612
22 | 22 | 459.99 | 0.71 | 13.64 | 0.012857 | 1 | 3600 | 30 | 0.80974 | 0.097 | 11.9792 | 0.023624 | 0.002819 | 11.9329 | 0.14336 | 0.0076895 | 5.3639 | 1.6832e-07 | 1.4027e-09 | 2.399e-08 | 2.4031e-08 | 14.2767 | 4.8062e-08 | -15.5974 | 0.14277 | 0.91533 | 0.28553 | 2.1722e-11 | 3.1941e-12 | 14.7045 | 6.3882e-12 | -24.5527 | 0.14705 | 0.5989 | 0.29409
23 | 23 | 469.98 | 0.59 | 13.4566 | 0.010409 | 1 | 3600 | 30 | 0.90633 | 0.159 | 17.5433 | 0.026442 | 0.0045511 | 17.2117 | 0.1698 | 0.0086041 | 5.0672 | 2.2944e-07 | 1.912e-09 | 4.4205e-08 | 4.4246e-08 | 19.284 | 8.8492e-08 | -15.2876 | 0.19284 | 1.2614 | 0.38568 | 2.961e-11 | 5.8043e-12 | 19.6028 | 1.1609e-11 | -24.2429 | 0.19603 | 0.8086 | 0.39206
24 | 24 | 479.71 | 0.87 | 13.2827 | 0.014977 | 1 | 3600 | 30 | 0.97546 | 0.164 | 16.8126 | 0.028459 | 0.0046881 | 16.4732 | 0.19826 | 0.00939 | 4.7362 | 2.9783e-07 | 2.4819e-09 | 5.4498e-08 | 5.4555e-08 | 18.3173 | 1.0911e-07 | -15.0267 | 0.18317 | 1.219 | 0.36635 | 3.8435e-11 | 7.1691e-12 | 18.6526 | 1.4338e-11 | -23.9821 | 0.18653 | 0.77777 | 0.37305
25 | 25 | 489.02 | 2.05 | 13.1204 | 0.034604 | 1 | 3600 | 30 | 1.0449 | 0.153 | 14.6427 | 0.030485 | 0.0043819 | 14.3742 | 0.22874 | 0.0099431 | 4.3468 | 3.809e-07 | 3.1741e-09 | 6.0866e-08 | 6.0949e-08 | 16.0014 | 1.219e-07 | -14.7807 | 0.16001 | 1.0826 | 0.32003 | 4.9154e-11 | 8.0536e-12 | 16.3842 | 1.6107e-11 | -23.7361 | 0.16384 | 0.69027 | 0.32768
26 | 26 | 496.54 | 5.34 | 12.9922 | 0.092642 | 1 | 3600 | 30 | 1.0066 | 0.123 | 12.2197 | 0.029367 | 0.0035444 | 12.0695 | 0.25811 | 0.010233 | 3.9647 | 4.3116e-07 | 3.593e-09 | 5.8202e-08 | 5.8313e-08 | 13.5247 | 1.1663e-07 | -14.6568 | 0.13525 | 0.92276 | 0.27049 | 5.5641e-11 | 7.7761e-12 | 13.9756 | 1.5552e-11 | -23.6121 | 0.13976 | 0.59188 | 0.27951
27 | 27.5 | 486.07 | 5.93 | 13.1714 | 0.10455 | 1.5 | 5400 | 30 | 0.73786 | 0.072 | 9.7579 | 0.021527 | 0.0020936 | 9.7255 | 0.27964 | 0.010315 | 3.6888 | 2.3896e-07 | 1.3276e-09 | 2.661e-08 | 2.6643e-08 | 11.1494 | 5.3286e-08 | -15.247 | 0.11149 | 0.73125 | 0.22299 | 3.0838e-11 | 3.6056e-12 | 11.6922 | 7.2113e-12 | -24.2023 | 0.11692 | 0.4831 | 0.23384
28 | 29 | 479.96 | 0.58 | 13.2783 | 0.010502 | 1.5 | 5400 | 30 | 0.42972 | 0.076 | 17.6859 | 0.012537 | 0.0022072 | 17.6057 | 0.29217 | 0.010412 | 3.5636 | 1.507e-07 | 8.3722e-10 | 2.7782e-08 | 2.7794e-08 | 18.4437 | 5.5589e-08 | -15.708 | 0.18444 | 1.1742 | 0.36887 | 1.9448e-11 | 3.6517e-12 | 18.7768 | 7.3033e-12 | -24.6633 | 0.18777 | 0.76132 | 0.37554
29 | 30.5 | 469.99 | 0.57 | 13.4564 | 0.010605 | 1.5 | 5400 | 30 | 0.25472 | 0.05 | 19.6294 | 0.0074314 | 0.0014558 | 19.59 | 0.29961 | 0.010452 | 3.4885 | 9.346e-08 | 5.1922e-10 | 1.8961e-08 | 1.8968e-08 | 20.295 | 3.7935e-08 | -16.1857 | 0.20295 | 1.2539 | 0.4059 | 1.2061e-11 | 2.4843e-12 | 20.5981 | 4.9687e-12 | -25.141 | 0.20598 | 0.8193 | 0.41196
30 | 32 | 459.99 | 0.59 | 13.64 | 0.011282 | 1.5 | 5400 | 30 | 0.16313 | 0.055 | 33.7154 | 0.0047593 | 0.0016012 | 33.6441 | 0.30436 | 0.0105 | 3.4497 | 6.1501e-08 | 3.4167e-10 | 2.0963e-08 | 2.0966e-08 | 34.0899 | 4.1931e-08 | -16.6042 | 0.3409 | 2.0531 | 0.6818 | 7.9366e-12 | 2.72e-12 | 34.2713 | 5.44e-12 | -25.5595 | 0.34271 | 1.3408 | 0.68543
31 | 33.5 | 450 | 0.59 | 13.8284 | 0.011601 | 1.5 | 5400 | 30 | 0.10453 | 0.047 | 44.9632 | 0.0030497 | 0.0013692 | 44.8984 | 0.30741 | 0.010534 | 3.4266 | 4.0092e-08 | 2.2273e-10 | 1.8135e-08 | 1.8136e-08 | 45.2373 | 3.6273e-08 | -17.0321 | 0.45237 | 2.656 | 0.90475 | 5.1738e-12 | 2.3476e-12 | 45.3741 | 4.6952e-12 | -25.9874 | 0.45374 | 1.746 | 0.90748
32 | 35 | 440 | 0.6 | 14.0223 | 0.012135 | 1.5 | 5400 | 30 | 0.06771 | 0.037 | 54.6448 | 0.0019754 | 0.0010785 | 54.5958 | 0.30939 | 0.010555 | 3.4115 | 2.6257e-08 | 1.4587e-10 | 1.4406e-08 | 1.4407e-08 | 54.8687 | 2.8813e-08 | -17.4553 | 0.54869 | 3.1434 | 1.0974 | 3.3884e-12 | 1.863e-12 | 54.9816 | 3.726e-12 | -26.4107 | 0.54982 | 2.0818 | 1.0996
33 | 36.5 | 430 | 0.57 | 14.2217 | 0.011864 | 1.5 | 5400 | 30 | 0.04229 | 0.019 | 44.9279 | 0.0012338 | 0.00055423 | 44.9199 | 0.31062 | 0.01056 | 3.3996 | 1.6514e-08 | 9.1747e-11 | 7.4658e-09 | 7.4664e-09 | 45.2112 | 1.4933e-08 | -17.919 | 0.45211 | 2.5231 | 0.90422 | 2.1312e-12 | 9.6645e-13 | 45.3481 | 1.9329e-12 | -26.8743 | 0.45348 | 1.6874 | 0.90696
34 | 38 | 420 | 0.62 | 14.4269 | 0.013285 | 1.5 | 5400 | 30 | 0.03326 | 0.018 | 54.1191 | 0.00097036 | 0.00052502 | 54.1059 | 0.31159 | 0.010565 | 3.3906 | 1.3051e-08 | 7.2503e-11 | 7.0929e-09 | 7.0933e-09 | 54.3526 | 1.4187e-08 | -18.1544 | 0.54353 | 2.9939 | 1.0871 | 1.6842e-12 | 9.173e-13 | 54.4665 | 1.8346e-12 | -27.1098 | 0.54466 | 2.0091 | 1.0893
35 | 39.5 | 410 | 0.57 | 14.6381 | 0.012579 | 1.5 | 5400 | 30 | 0.02358 | 0.017 | 72.095 | 0.00068795 | 0.00049586 | 72.0779 | 0.31228 | 0.010569 | 3.3845 | 9.2856e-09 | 5.1587e-11 | 6.7103e-09 | 6.7105e-09 | 72.2681 | 1.3421e-08 | -18.4948 | 0.72268 | 3.9075 | 1.4454 | 1.1983e-12 | 8.6702e-13 | 72.3538 | 1.734e-12 | -27.4501 | 0.72354 | 2.6358 | 1.4471
36 | 41 | 400 | 0.62 | 14.8555 | 0.013402 | 1.5 | 5400 | 30 | 0.01672 | 0.018 | 107.6555 | 0.00048781 | 0.00052502 | 107.6289 | 0.31277 | 0.010574 | 3.3807 | 6.601e-09 | 3.6672e-11 | 7.1136e-09 | 7.1137e-09 | 107.7676 | 1.4227e-08 | -18.836 | 1.0777 | 5.7214 | 2.1554 | 8.5185e-13 | 9.1851e-13 | 107.8251 | 1.837e-12 | -27.7914 | 1.0783 | 3.8798 | 2.1565
37 | 42.5 | 407 | 0.33 | 14.7026 | 0.0069283 | 1.5 | 5400 | 30 | 0.0232 | 0.015 | 64.6552 | 0.00067686 | 0.00043777 | 64.6767 | 0.31345 | 0.010577 | 3.3745 | 9.1824e-09 | 5.1013e-11 | 5.9545e-09 | 5.9547e-09 | 64.8496 | 1.1909e-08 | -18.506 | 0.6485 | 3.5042 | 1.297 | 1.185e-12 | 7.6959e-13 | 64.9451 | 1.5392e-12 | -27.4613 | 0.64945 | 2.365 | 1.2989
38 | 44 | 417 | 0.34 | 14.4896 | 0.0069358 | 1.5 | 5400 | 30 | 0.03392 | 0.023 | 67.8066 | 0.00098961 | 0.00067087 | 67.791 | 0.31444 | 0.010585 | 3.3663 | 1.3474e-08 | 7.4854e-11 | 9.16e-09 | 9.1603e-09 | 67.9865 | 1.8321e-08 | -18.1225 | 0.67986 | 3.7515 | 1.3597 | 1.7388e-12 | 1.1837e-12 | 68.0776 | 2.3674e-12 | -27.0778 | 0.68078 | 2.5141 | 1.3616
39 | 45.5 | 427 | 0.27 | 14.2827 | 0.0053538 | 1.5 | 5400 | 30 | 0.0503 | 0.025 | 49.7018 | 0.0014675 | 0.00072948 | 49.709 | 0.3159 | 0.010594 | 3.3536 | 2.0086e-08 | 1.1159e-10 | 1.0032e-08 | 1.0033e-08 | 49.9495 | 2.0066e-08 | -17.7232 | 0.49949 | 2.8183 | 0.99899 | 2.5921e-12 | 1.298e-12 | 50.0734 | 2.5959e-12 | -26.6785 | 0.50073 | 1.8769 | 1.0015
40 | 47 | 437 | 0.32 | 14.0815 | 0.0061703 | 1.5 | 5400 | 30 | 0.07515 | 0.036 | 47.9042 | 0.0021925 | 0.0010492 | 47.8543 | 0.3181 | 0.010613 | 3.3364 | 3.0247e-08 | 1.6804e-10 | 1.4564e-08 | 1.4565e-08 | 48.153 | 2.9129e-08 | -17.3139 | 0.48153 | 2.7812 | 0.96306 | 3.9033e-12 | 1.8846e-12 | 48.2816 | 3.7692e-12 | -26.2692 | 0.48282 | 1.838 | 0.96563
41 | 48.5 | 447 | 0.3 | 13.886 | 0.0056274 | 1.5 | 5400 | 30 | 0.08426 | 0.049 | 58.1533 | 0.0024583 | 0.0014269 | 58.0434 | 0.32055 | 0.010647 | 3.3215 | 3.4253e-08 | 1.9029e-10 | 1.9983e-08 | 1.9984e-08 | 58.3433 | 3.9968e-08 | -17.1895 | 0.58343 | 3.3941 | 1.1669 | 4.4203e-12 | 2.5836e-12 | 58.4494 | 5.1673e-12 | -26.1448 | 0.58449 | 2.2356 | 1.169
42 | 50 | 456.99 | 0.31 | 13.696 | 0.0056588 | 1.5 | 5400 | 30 | 0.1072 | 0.039 | 36.3806 | 0.0031276 | 0.0011371 | 36.3584 | 0.32368 | 0.010668 | 3.296 | 4.41e-08 | 2.45e-10 | 1.6185e-08 | 1.6187e-08 | 36.7062 | 3.2375e-08 | -16.9368 | 0.36706 | 2.1672 | 0.73412 | 5.691e-12 | 2.0985e-12 | 36.8747 | 4.1971e-12 | -25.8921 | 0.36875 | 1.4242 | 0.73749
43 | 51.5 | 467 | 0.33 | 13.5108 | 0.0058649 | 1.5 | 5400 | 30 | 0.14718 | 0.049 | 33.2926 | 0.004294 | 0.0014275 | 33.2433 | 0.32798 | 0.010701 | 3.2628 | 6.1506e-08 | 3.417e-10 | 2.0686e-08 | 2.0689e-08 | 33.638 | 4.1378e-08 | -16.6041 | 0.33638 | 2.0259 | 0.67276 | 7.9373e-12 | 2.6845e-12 | 33.8218 | 5.369e-12 | -25.5595 | 0.33822 | 1.3233 | 0.67644
44 | 53 | 476.96 | 0.4 | 13.3314 | 0.0069411 | 1.5 | 5400 | 30 | 0.20319 | 0.046 | 22.6389 | 0.0059281 | 0.0013425 | 22.647 | 0.3339 | 0.010729 | 3.2133 | 8.6755e-08 | 4.8197e-10 | 2.0083e-08 | 2.0089e-08 | 23.1558 | 4.0178e-08 | -16.2602 | 0.23156 | 1.4241 | 0.46312 | 1.1196e-11 | 2.6223e-12 | 23.422 | 5.2445e-12 | -25.2155 | 0.23422 | 0.92887 | 0.46844
45 | 54.5 | 485.98 | 1.91 | 13.173 | 0.032563 | 1.5 | 5400 | 30 | 0.25021 | 0.071 | 28.3762 | 0.0072999 | 0.0020628 | 28.2583 | 0.3412 | 0.010794 | 3.1634 | 1.0981e-07 | 6.1005e-10 | 3.1563e-08 | 3.1569e-08 | 28.7485 | 6.3137e-08 | -16.0245 | 0.28749 | 1.794 | 0.57497 | 1.4171e-11 | 4.1044e-12 | 28.9634 | 8.2087e-12 | -24.9798 | 0.28963 | 1.1595 | 0.57927
46 | 56 | 492.72 | 5.41 | 13.057 | 0.091565 | 1.5 | 5400 | 30 | 0.28538 | 0.066 | 23.1271 | 0.0083259 | 0.0019188 | 23.0459 | 0.34953 | 0.010847 | 3.1032 | 1.2933e-07 | 7.1849e-10 | 3.0499e-08 | 3.0507e-08 | 23.5889 | 6.1015e-08 | -15.8609 | 0.23589 | 1.4872 | 0.47178 | 1.669e-11 | 3.9806e-12 | 23.8502 | 7.9611e-12 | -24.8162 | 0.2385 | 0.96107 | 0.477
47 | 57.5 | 495.51 | 9.47 | 13.0097 | 0.1587 | 1.5 | 5400 | 30 | 0.28201 | 0.074 | 26.2402 | 0.0082276 | 0.0021492 | 26.1218 | 0.35776 | 0.010909 | 3.0493 | 1.3216e-07 | 7.3423e-10 | 3.5169e-08 | 3.5177e-08 | 26.6167 | 7.0354e-08 | -15.8392 | 0.26617 | 1.6804 | 0.53233 | 1.7055e-11 | 4.5791e-12 | 26.8486 | 9.1583e-12 | -24.7946 | 0.26849 | 1.0828 | 0.53697
48 | 59 | 499.32 | 12 | 12.9455 | 0.20188 | 1.5 | 5400 | 30 | 0.30344 | 0.062 | 20.4324 | 0.0088528 | 0.0018033 | 20.3693 | 0.36661 | 0.010951 | 2.987 | 1.4715e-07 | 8.175e-10 | 3.0801e-08 | 3.0812e-08 | 20.9395 | 6.1625e-08 | -15.7318 | 0.2094 | 1.331 | 0.41879 | 1.899e-11 | 4.0321e-12 | 21.2335 | 8.0643e-12 | -24.6871 | 0.21233 | 0.8601 | 0.42467
49 | 60.5 | 497.84 | 25.85 | 12.9703 | 0.40439 | 1.5 | 5400 | 30 | 0.25106 | 0.073 | 29.0767 | 0.0073247 | 0.0021211 | 28.9582 | 0.37393 | 0.011005 | 2.9429 | 1.257e-07 | 6.9835e-10 | 3.6931e-08 | 3.6937e-08 | 29.3844 | 7.3874e-08 | -15.8893 | 0.29384 | 1.8493 | 0.58769 | 1.6222e-11 | 4.8008e-12 | 29.5946 | 9.6017e-12 | -24.8447 | 0.29595 | 1.1912 | 0.59189
50 | 61.1667 | 526.37 | 16.87 | 12.5075 | 0.2508 | 0.66667 | 2400 | 30 | 0.21993 | 0.06 | 27.2814 | 0.0064164 | 0.0017461 | 27.2121 | 0.38035 | 0.011039 | 2.9023 | 2.5451e-07 | 3.1814e-09 | 7.0297e-08 | 7.0369e-08 | 27.6483 | 1.4074e-07 | -15.1839 | 0.27648 | 1.8209 | 0.55297 | 3.2845e-11 | 9.1544e-12 | 27.8716 | 1.8309e-11 | -24.1392 | 0.27872 | 1.1546 | 0.55743
51 | 61.8333 | 547 | 0.34 | 12.1929 | 0.0049336 | 0.66667 | 2400 | 30 | 0.27974 | 0.046 | 16.4438 | 0.0081614 | 0.0013443 | 16.471 | 0.38851 | 0.011059 | 2.8465 | 3.3301e-07 | 4.1626e-09 | 5.6848e-08 | 5.7e-08 | 17.1165 | 1.14e-07 | -14.9151 | 0.17116 | 1.1476 | 0.34233 | 4.2975e-11 | 7.5098e-12 | 17.4749 | 1.502e-11 | -23.8704 | 0.17475 | 0.73207 | 0.3495
52 | 62.5 | 557 | 0.38 | 12.046 | 0.0053836 | 0.66667 | 2400 | 30 | 0.28581 | 0.093 | 32.5391 | 0.0083385 | 0.002698 | 32.3556 | 0.39685 | 0.011131 | 2.8049 | 3.5119e-07 | 4.3899e-09 | 1.1496e-07 | 1.1504e-07 | 32.7576 | 2.3008e-07 | -14.8619 | 0.32758 | 2.2041 | 0.65515 | 4.5321e-11 | 1.4932e-11 | 32.9463 | 2.9863e-11 | -23.8172 | 0.32946 | 1.3833 | 0.65893
53 | 63.1667 | 567 | 0.41 | 11.9026 | 0.0056727 | 0.66667 | 2400 | 30 | 0.26439 | 0.056 | 21.1808 | 0.0077136 | 0.00163 | 21.1318 | 0.40456 | 0.011155 | 2.7574 | 3.3494e-07 | 4.1868e-09 | 7.2404e-08 | 7.2525e-08 | 21.653 | 1.4505e-07 | -14.9093 | 0.21653 | 1.4523 | 0.43306 | 4.3224e-11 | 9.4823e-12 | 21.9374 | 1.8965e-11 | -23.8646 | 0.21937 | 0.91924 | 0.43875
54 | 63.8333 | 577 | 0.4 | 11.7626 | 0.0054069 | 0.66667 | 2400 | 30 | 0.23365 | 0.049 | 20.9715 | 0.0068167 | 0.0014273 | 20.9387 | 0.41138 | 0.011173 | 2.7161 | 3.0423e-07 | 3.8028e-09 | 6.5162e-08 | 6.5273e-08 | 21.4556 | 1.3055e-07 | -15.0055 | 0.21456 | 1.4298 | 0.42911 | 3.926e-11 | 8.5362e-12 | 21.7426 | 1.7072e-11 | -23.9608 | 0.21743 | 0.90742 | 0.43485
55 | 64.5 | 586.96 | 0.27 | 11.6264 | 0.0035676 | 0.66667 | 2400 | 30 | 0.1971 | 0.071 | 36.0223 | 0.0057504 | 0.0020645 | 35.9021 | 0.41713 | 0.011207 | 2.6868 | 2.6275e-07 | 3.2844e-09 | 9.5106e-08 | 9.5162e-08 | 36.2181 | 1.9032e-07 | -15.1521 | 0.36218 | 2.3903 | 0.72436 | 3.3908e-11 | 1.2339e-11 | 36.3889 | 2.4677e-11 | -24.1074 | 0.36389 | 1.5094 | 0.72778
56 | 65.1667 | 596.8 | 0.41 | 11.4949 | 0.054952 | 0.66667 | 2400 | 30 | 0.15838 | 0.049 | 30.9382 | 0.0046207 | 0.013142 | 284.4226 | 0.42175 | 0.011223 | 2.661 | 2.1525e-07 | 2.6906e-09 | 6.7164e-08 | 6.7218e-08 | 31.2278 | 1.3444e-07 | -15.3515 | 0.31228 | 2.0342 | 0.62456 | 2.7778e-11 | 8.7294e-12 | 31.4257 | 1.7459e-11 | -24.3068 | 0.31426 | 1.2929 | 0.62851
[9 empty] | 19.82 | 0.5946 | 3 | 0.57825 | 0.032172 | 5.5637 | 1
[9 empty] | 34.276 | 0.77974 | 2.2749

## 18RIES4-7
Spherical Geometry | [27 empty] | The domain size is half the sheet thickness
Analytical Error Propagation | [27 empty] | a, μm | 1σ, μm | Relative 1σ, %
[28 empty] | 113.6 | 2 | 1.7606
|  | Step Temperature |  |  |  | Step Duration |  |  | He,ncc (cold blk corr.) |  |  | Gas fraction |  |  | Cumultive gas fraction |  |  | Diffusivity divided by diffusion domain size square | [5 empty] | Natural Log of (D/a2) |  |  |  | Diffusivity |  |  |  | Natural Log of (D)
Step | t cum, h | T | δ(Tn)(1σ) | 104/T | σ (104/Tn) | Δtn | Δtn | δΔtn (1σ) | Xn | δXn (1σ) | RSD | Xn/XT | Xn/XT (1δ) | RSD | f(n) | δf(n) (1σ) | RSD | (D/a2)n | δ(D/a2)(Δtn) | δ(D/a2)(Xi) | δ(D/a2)(1σ) | RSD | 2σ | ln(D/a²)n | δ(ln(D/a²))(1σ) | RSD | ln(D/a²)n 2σ | Dn | 1σ | Rel. 1σ | 2σ | Ln(D)n | 1σ | Rel. 1σ | 2σ
| h | °C | °C | K¯¹ | K¯¹ | h | s | s | ncc | ncc | % |  |  | % |  |  | % | s-1 | s-1 | s-1 | s-1 | % | s-1 | ln(s¯¹) | ln(s¯¹) | % | ln(s¯¹) | cm2/s-1 | cm2/s-1 | % | ln(s¯¹) | Ln(cm2/s-1) | Ln(cm2/s-1) | % | Ln(cm2/s-1)
1 | 1 | 249.98 | 0.94 | 19.1157 | 0.031863 | 1 | 3600 | 30 | 0.00869 | 9e-05 | 1.0357 | 0.0021307 | 6.5762e-05 | 3.0864 | 0.0021307 | 6.5561e-05 | 3.0769 | 1.1018e-10 | 9.1813e-13 | 6.7838e-12 | 6.8457e-12 | 6.2134 | 1.3691e-11 | -22.929 | 0.062134 | 0.27099 | 0.12427 | 1.4218e-14 | 1.0154e-15 | 7.1418 | 2.0308e-15 | -31.8843 | 0.071418 | 0.22399 | 0.14284
2 | 2 | 270 | 0.92 | 18.4111 | 0.029012 | 1 | 3600 | 30 | 0.00872 | 8e-05 | 0.91743 | 0.0021381 | 7.0697e-05 | 3.3066 | 0.0042688 | 0.00012716 | 2.9789 | 3.3254e-10 | 2.7712e-12 | 1.9855e-11 | 2.0047e-11 | 6.0285 | 4.0095e-11 | -21.8242 | 0.060285 | 0.27623 | 0.12057 | 4.2915e-14 | 2.9961e-15 | 6.9815 | 5.9922e-15 | -30.7796 | 0.069815 | 0.22682 | 0.13963
3 | 3 | 289.98 | 0.97 | 17.7579 | 0.028534 | 1 | 3600 | 30 | 0.00956 | 8e-05 | 0.83682 | 0.002344 | 7.8099e-05 | 3.3318 | 0.0066128 | 0.00019486 | 2.9467 | 6.21e-10 | 5.175e-12 | 3.6772e-11 | 3.7135e-11 | 5.9798 | 7.4269e-11 | -21.1997 | 0.059798 | 0.28207 | 0.1196 | 8.014e-14 | 5.5613e-15 | 6.9395 | 1.1123e-14 | -30.155 | 0.069395 | 0.23013 | 0.13879
4 | 4 | 309.9 | 1.42 | 17.1512 | 0.039036 | 1 | 3600 | 30 | 0.01064 | 6e-05 | 0.56391 | 0.0026088 | 8.5686e-05 | 3.2844 | 0.0092217 | 0.00026995 | 2.9274 | 1.0077e-09 | 8.3976e-12 | 5.9134e-11 | 5.9727e-11 | 5.9271 | 1.1945e-10 | -20.7156 | 0.059271 | 0.28612 | 0.11854 | 1.3004e-13 | 8.9654e-15 | 6.8941 | 1.7931e-14 | -29.6709 | 0.068941 | 0.23235 | 0.13788
5 | 5 | 329.98 | 1 | 16.5802 | 0.025757 | 1 | 3600 | 30 | 0.01188 | 0.0001 | 0.84175 | 0.0029129 | 7.6969e-05 | 2.6424 | 0.012135 | 0.00035455 | 2.9218 | 1.5208e-09 | 1.2673e-11 | 8.9868e-11 | 9.0757e-11 | 5.9677 | 1.8151e-10 | -20.304 | 0.059677 | 0.29391 | 0.11935 | 1.9626e-13 | 1.3599e-14 | 6.929 | 2.7198e-14 | -29.2593 | 0.06929 | 0.23681 | 0.13858
6 | 6 | 349.94 | 1.39 | 16.049 | 0.033607 | 1 | 3600 | 30 | 0.01027 | 0.0001 | 0.97371 | 0.0025181 | 6.8143e-05 | 2.7061 | 0.014653 | 0.00042771 | 2.919 | 1.6526e-09 | 1.3772e-11 | 9.8042e-11 | 9.9004e-11 | 5.9909 | 1.9801e-10 | -20.2209 | 0.059909 | 0.29627 | 0.11982 | 2.1326e-13 | 1.482e-14 | 6.949 | 2.964e-14 | -29.1762 | 0.06949 | 0.23817 | 0.13898
7 | 7 | 369.97 | 1.2 | 15.5492 | 0.027292 | 1 | 3600 | 30 | 0.00895 | 9e-05 | 1.0056 | 0.0021945 | 5.7275e-05 | 2.61 | 0.016847 | 0.00049138 | 2.9167 | 1.6967e-09 | 1.4139e-11 | 1.0077e-10 | 1.0176e-10 | 5.9975 | 2.0352e-10 | -20.1946 | 0.059975 | 0.29698 | 0.11995 | 2.1896e-13 | 1.5228e-14 | 6.9547 | 3.0456e-14 | -29.1499 | 0.069547 | 0.23858 | 0.13909
8 | 8 | 389.94 | 1.51 | 15.0809 | 0.03236 | 1 | 3600 | 30 | 0.00744 | 8e-05 | 1.0753 | 0.0018242 | 6.1201e-05 | 3.3549 | 0.018671 | 0.00054428 | 2.915 | 1.5929e-09 | 1.3274e-11 | 9.4834e-11 | 9.5759e-11 | 6.0115 | 1.9152e-10 | -20.2577 | 0.060115 | 0.29675 | 0.12023 | 2.0557e-13 | 1.4321e-14 | 6.9668 | 2.8643e-14 | -29.213 | 0.069668 | 0.23848 | 0.13934
9 | 9 | 409.95 | 1.57 | 14.6391 | 0.031759 | 1 | 3600 | 30 | 0.00816 | 8e-05 | 0.98039 | 0.0020008 | 6.539e-05 | 3.2682 | 0.020672 | 0.00060226 | 2.9134 | 1.9382e-09 | 1.6152e-11 | 1.1511e-10 | 1.1624e-10 | 5.9972 | 2.3247e-10 | -20.0615 | 0.059972 | 0.29894 | 0.11994 | 2.5012e-13 | 1.7395e-14 | 6.9545 | 3.4789e-14 | -29.0168 | 0.069545 | 0.23967 | 0.13909
10 | 10 | 429.95 | 1.76 | 14.2227 | 0.033659 | 1 | 3600 | 30 | 0.00878 | 0.0001 | 1.139 | 0.0021528 | 7.6969e-05 | 3.5753 | 0.022825 | 0.00066477 | 2.9125 | 2.3095e-09 | 1.9245e-11 | 1.3796e-10 | 1.393e-10 | 6.0315 | 2.7859e-10 | -19.8863 | 0.060315 | 0.3033 | 0.12063 | 2.9803e-13 | 2.0815e-14 | 6.9841 | 4.163e-14 | -28.8416 | 0.069841 | 0.24215 | 0.13968
11 | 11 | 449.96 | 2.96 | 13.8292 | 0.0536 | 1 | 3600 | 30 | 0.01027 | 7e-05 | 0.6816 | 0.0025181 | 8.1895e-05 | 3.2522 | 0.025343 | 0.0007376 | 2.9105 | 2.9971e-09 | 2.4976e-11 | 1.769e-10 | 1.7865e-10 | 5.9608 | 3.573e-10 | -19.6256 | 0.059608 | 0.30372 | 0.11922 | 3.8677e-13 | 2.6777e-14 | 6.9231 | 5.3553e-14 | -28.5809 | 0.069231 | 0.24223 | 0.13846
12 | 12 | 469.98 | 5.59 | 13.4566 | 0.095995 | 1 | 3600 | 30 | 0.01127 | 9e-05 | 0.79858 | 0.0027633 | 7.8338e-05 | 2.8349 | 0.028106 | 0.00081765 | 2.9091 | 3.6573e-09 | 3.0478e-11 | 2.1664e-10 | 2.1878e-10 | 5.9819 | 4.3755e-10 | -19.4265 | 0.059819 | 0.30792 | 0.11964 | 4.7198e-13 | 3.2761e-14 | 6.9413 | 6.5522e-14 | -28.3818 | 0.069413 | 0.24457 | 0.13883
13 | 13 | 489.95 | 5.61 | 13.1044 | 0.093906 | 1 | 3600 | 30 | 0.01058 | 0.0001 | 0.94518 | 0.0025941 | 6.4446e-05 | 2.4843 | 0.030701 | 0.00089287 | 2.9083 | 3.7857e-09 | 3.1548e-11 | 2.2532e-10 | 2.2752e-10 | 6.0099 | 4.5504e-10 | -19.392 | 0.060099 | 0.30992 | 0.1202 | 4.8854e-13 | 3.4029e-14 | 6.9655 | 6.8059e-14 | -28.3473 | 0.069655 | 0.24572 | 0.13931
14 | 14 | 499.77 | 8.73 | 12.9379 | 0.15256 | 1 | 3600 | 30 | 0.00839 | 9e-05 | 1.0727 | 0.0020572 | 3.4042e-05 | 1.6548 | 0.032758 | 0.00095252 | 2.9078 | 3.2456e-09 | 2.7047e-11 | 1.9403e-10 | 1.9591e-10 | 6.0361 | 3.9182e-10 | -19.546 | 0.060361 | 0.30882 | 0.12072 | 4.1885e-13 | 2.9269e-14 | 6.9881 | 5.8538e-14 | -28.5013 | 0.069881 | 0.24518 | 0.13976
15 | 15 | 483.31 | 15.33 | 13.2195 | 0.28526 | 1 | 3600 | 30 | 0.00365 | 3e-05 | 0.82192 | 0.00089495 | 8.9999e-06 | 1.0056 | 0.033653 | 0.0009784 | 2.9073 | 1.4794e-09 | 1.2329e-11 | 8.7841e-11 | 8.8702e-11 | 5.9957 | 1.774e-10 | -20.3316 | 0.059957 | 0.2949 | 0.11991 | 1.9092e-13 | 1.3275e-14 | 6.9532 | 2.655e-14 | -29.2869 | 0.069532 | 0.23742 | 0.13906
16 | 16 | 459.93 | 4.77 | 13.6411 | 0.093803 | 1 | 3600 | 30 | 0.00073 | 2e-05 | 2.7397 | 0.00017899 | 5.3189e-06 | 2.9716 | 0.033832 | 0.00098358 | 2.9073 | 3.008e-10 | 2.5067e-12 | 1.9521e-11 | 1.9682e-11 | 6.5431 | 3.9363e-11 | -21.9246 | 0.065431 | 0.29844 | 0.13086 | 3.8818e-14 | 2.8843e-15 | 7.4304 | 5.7687e-15 | -30.8799 | 0.074304 | 0.24062 | 0.14861
17 | 17 | 439.95 | 2.37 | 14.0233 | 0.049344 | 1 | 3600 | 30 | 0.00029 | 1e-05 | 3.4483 | 7.1106e-05 | 2.7026e-06 | 3.8009 | 0.033903 | 0.00098564 | 2.9072 | 1.1995e-10 | 9.9959e-13 | 8.1789e-12 | 8.2398e-12 | 6.8693 | 1.648e-11 | -22.8439 | 0.068693 | 0.3007 | 0.13739 | 1.548e-14 | 1.1949e-15 | 7.7192 | 2.3898e-15 | -31.7993 | 0.077192 | 0.24275 | 0.15438
18 | 18 | 419.89 | 7.79 | 14.4292 | 1.0441 | 1 | 3600 | 30 | 0.00016 | 0 | 0 | 3.9231e-05 | 0.027998 | 71367.8116 | 0.033942 | 0.00098677 | 2.9072 | 6.6291e-11 | 5.5242e-13 | 3.8983e-12 | 3.9372e-12 | 5.9393 | 7.8744e-12 | -23.437 | 0.059393 | 0.25342 | 0.11879 | 8.5548e-15 | 5.9067e-16 | 6.9046 | 1.1813e-15 | -32.3923 | 0.069046 | 0.21316 | 0.13809
[9 empty] | 3.94 | 0.1182 | 3 | 0.96606
[9 empty] | 4.0784 | 0.1182 | 2.8982

## 18RIES4-2
Spherical Geometry | [27 empty] | The domain size is half the sheet thickness
Analytical Error Propagation | [27 empty] | a, μm | 1σ, μm | Relative 1σ, %
[28 empty] | 113.6 | 2 | 1.7606
|  | Step Temperature |  |  |  | Step Duration |  |  | He, ncc (cold blk corr.) |  |  | Gas fraction |  |  | Cumultive gas fraction |  |  | Diffusivity divided by diffusion domain size square | [5 empty] | Natural Log of (D/a2) |  |  |  | Diffusivity |  |  |  | Natural Log of (D)
Step | t cum, h | T | δ(Tn)(1σ) | 104/T | σ (104/Tn) | Δtn | Δtn | δΔtn (1σ) | Xn | δXn (1σ) | RSD | Xn/XT | Xn/XT (1δ) | RSD | f(n) | δf(n) (1σ) | RSD | (D/a2)n | δ(D/a2)(Δtn) | δ(D/a2)(Xi) | δ(D/a2)(1σ) | RSD | 2σ | ln(D/a²)n | δ(ln(D/a²))(1σ) | RSD | ln(D/a²)n 2σ | Dn | 1σ | Rel. 1σ | 2σ | Ln(D)n | 1σ | Rel. 1σ | 2σ
| h | °C | °C | K¯¹ | K¯¹ | h | s | s | ncc | ncc | % |  |  | % |  |  | % | s-1 | s-1 | s-1 | s-1 | % | s-1 | ln(s¯¹) | ln(s¯¹) | % | ln(s¯¹) | cm2/s-1 | cm2/s-1 | % | ln(s¯¹) | Ln(cm2/s-1) | Ln(cm2/s-1) | % | Ln(cm2/s-1)
1 | 1 | 249.99 | 0.78 | 19.1153 | 0.027441 | 1 | 3600 | 30 | 0.07598 | 0.00022 | 0.28955 | 0.0069968 | 2.018e-05 | 0.28841 | 0.0069968 | 2.0128e-05 | 0.28767 | 1.1911e-09 | 9.9256e-12 | 6.8654e-12 | 1.2069e-11 | 1.0133 | 2.4137e-11 | -20.5484 | 0.010133 | 0.049311 | 0.020265 | 1.5371e-13 | 5.6319e-15 | 3.664 | 1.1264e-14 | -29.5037 | 0.03664 | 0.12419 | 0.07328
2 | 2 | 260 | 0.8 | 18.7564 | 0.027119 | 1 | 3600 | 30 | 0.04452 | 0.00017 | 0.38185 | 0.0040997 | 1.5596e-05 | 0.38042 | 0.011097 | 2.5339e-05 | 0.22835 | 1.8112e-09 | 1.5093e-11 | 9.3497e-12 | 1.7755e-11 | 0.98026 | 3.5509e-11 | -20.1293 | 0.0098026 | 0.048698 | 0.019605 | 2.3374e-13 | 8.5432e-15 | 3.655 | 1.7086e-14 | -29.0846 | 0.03655 | 0.12567 | 0.073101
3 | 3 | 269.99 | 0.74 | 18.4115 | 0.024185 | 1 | 3600 | 30 | 0.04388 | 0.00019 | 0.433 | 0.0040408 | 1.7425e-05 | 0.43123 | 0.015137 | 3.0571e-05 | 0.20196 | 2.5966e-09 | 2.1639e-11 | 1.3842e-11 | 2.5687e-11 | 0.98924 | 5.1374e-11 | -19.769 | 0.0098924 | 0.05004 | 0.019785 | 3.351e-13 | 1.2256e-14 | 3.6574 | 2.4512e-14 | -28.7244 | 0.036574 | 0.12733 | 0.073149
4 | 4 | 280 | 0.79 | 18.0783 | 0.024911 | 1 | 3600 | 30 | 0.04716 | 0.00026 | 0.55131 | 0.0043428 | 2.3836e-05 | 0.54885 | 0.01948 | 3.8451e-05 | 0.19739 | 3.6949e-09 | 3.0791e-11 | 2.3698e-11 | 3.8854e-11 | 1.0516 | 7.7709e-11 | -19.4163 | 0.010516 | 0.054159 | 0.021031 | 4.7682e-13 | 1.7522e-14 | 3.6748 | 3.5044e-14 | -28.3716 | 0.036748 | 0.12952 | 0.073496
5 | 5 | 289.99 | 0.79 | 17.7576 | 0.024049 | 1 | 3600 | 30 | 0.05028 | 0.00016 | 0.31822 | 0.0046301 | 1.4669e-05 | 0.31681 | 0.02411 | 4.0899e-05 | 0.16963 | 4.9782e-09 | 4.1485e-11 | 1.9484e-11 | 4.5833e-11 | 0.92067 | 9.1666e-11 | -19.1182 | 0.0092067 | 0.048157 | 0.018413 | 6.4244e-13 | 2.3381e-14 | 3.6395 | 4.6763e-14 | -28.0735 | 0.036395 | 0.12964 | 0.07279
6 | 6 | 300 | 0.78 | 17.4474 | 0.022938 | 1 | 3600 | 30 | 0.05324 | 0.00018 | 0.33809 | 0.0049027 | 1.6504e-05 | 0.33662 | 0.029013 | 4.378e-05 | 0.1509 | 6.4487e-09 | 5.3739e-11 | 2.5631e-11 | 5.9538e-11 | 0.92326 | 1.1908e-10 | -18.8594 | 0.0092326 | 0.048955 | 0.018465 | 8.322e-13 | 3.0293e-14 | 3.6402 | 6.0587e-14 | -27.8147 | 0.036402 | 0.13087 | 0.072803
7 | 7 | 309.99 | 0.78 | 17.1485 | 0.02217 | 1 | 3600 | 30 | 0.05097 | 0.00026 | 0.5101 | 0.0046937 | 2.3839e-05 | 0.50789 | 0.033707 | 4.9345e-05 | 0.14639 | 7.3172e-09 | 6.0977e-11 | 4.1117e-11 | 7.3544e-11 | 1.0051 | 1.4709e-10 | -18.733 | 0.010051 | 0.053653 | 0.020102 | 9.4428e-13 | 3.4577e-14 | 3.6618 | 6.9155e-14 | -27.6883 | 0.036618 | 0.13225 | 0.073235
8 | 8 | 320 | 0.85 | 16.8591 | 0.023366 | 1 | 3600 | 30 | 0.04885 | 0.00018 | 0.36847 | 0.0044985 | 1.6513e-05 | 0.36707 | 0.038205 | 5.1654e-05 | 0.1352 | 8.0706e-09 | 6.7255e-11 | 3.3262e-11 | 7.5031e-11 | 0.92968 | 1.5006e-10 | -18.635 | 0.0092968 | 0.049889 | 0.018594 | 1.0415e-12 | 3.793e-14 | 3.6418 | 7.5859e-14 | -27.5903 | 0.036418 | 0.132 | 0.072836
9 | 9 | 329.99 | 0.85 | 16.5799 | 0.02261 | 1 | 3600 | 30 | 0.04423 | 0.00019 | 0.42957 | 0.004073 | 1.7436e-05 | 0.42808 | 0.042278 | 5.4111e-05 | 0.12799 | 8.2069e-09 | 6.8391e-11 | 3.8269e-11 | 7.837e-11 | 0.95493 | 1.5674e-10 | -18.6183 | 0.0095493 | 0.05129 | 0.019099 | 1.0591e-12 | 3.8639e-14 | 3.6483 | 7.7278e-14 | -27.5736 | 0.036483 | 0.13231 | 0.072966
10 | 10 | 339.99 | 0.81 | 16.3095 | 0.020861 | 1 | 3600 | 30 | 0.03977 | 0.00017 | 0.42746 | 0.0036623 | 1.5606e-05 | 0.42612 | 0.045941 | 5.5947e-05 | 0.12178 | 8.1142e-09 | 6.7618e-11 | 3.7257e-11 | 7.7203e-11 | 0.95146 | 1.5441e-10 | -18.6297 | 0.0095146 | 0.051072 | 0.019029 | 1.0471e-12 | 3.8193e-14 | 3.6474 | 7.6386e-14 | -27.585 | 0.036474 | 0.13222 | 0.072948
11 | 11 | 349.98 | 0.84 | 16.048 | 0.020958 | 1 | 3600 | 30 | 0.03608 | 0.00014 | 0.38803 | 0.0033225 | 1.2855e-05 | 0.38691 | 0.049263 | 5.7097e-05 | 0.1159 | 7.9669e-09 | 6.6391e-11 | 3.3159e-11 | 7.4211e-11 | 0.93149 | 1.4842e-10 | -18.648 | 0.0093149 | 0.049951 | 0.01863 | 1.0281e-12 | 3.7447e-14 | 3.6423 | 7.4894e-14 | -27.6033 | 0.036423 | 0.13195 | 0.072845
12 | 12 | 359.94 | 1.04 | 15.7955 | 0.025143 | 1 | 3600 | 30 | 0.0341 | 0.0001 | 0.29326 | 0.0031402 | 9.1854e-06 | 0.29251 | 0.052403 | 5.7587e-05 | 0.10989 | 8.0623e-09 | 6.7186e-11 | 2.5868e-11 | 7.1994e-11 | 0.89297 | 1.4399e-10 | -18.6361 | 0.0089297 | 0.047916 | 0.017859 | 1.0404e-12 | 3.7795e-14 | 3.6326 | 7.559e-14 | -27.5914 | 0.036326 | 0.13166 | 0.072652
13 | 13 | 369.99 | 0.89 | 15.5487 | 0.020864 | 1 | 3600 | 30 | 0.03275 | 0.00021 | 0.64122 | 0.0030159 | 1.9284e-05 | 0.63943 | 0.055419 | 6.0245e-05 | 0.10871 | 8.2329e-09 | 6.8607e-11 | 5.4711e-11 | 8.7751e-11 | 1.0659 | 1.755e-10 | -18.6151 | 0.010659 | 0.057258 | 0.021317 | 1.0625e-12 | 3.9087e-14 | 3.6789 | 7.8173e-14 | -27.5704 | 0.036789 | 0.13344 | 0.073578
14 | 14 | 379.98 | 0.89 | 15.3109 | 0.020238 | 1 | 3600 | 30 | 0.03137 | 0.00018 | 0.5738 | 0.0028888 | 1.6529e-05 | 0.57216 | 0.058308 | 6.2062e-05 | 0.10644 | 8.3382e-09 | 6.9485e-11 | 4.9615e-11 | 8.5381e-11 | 1.024 | 1.7076e-10 | -18.6024 | 0.01024 | 0.055045 | 0.020479 | 1.076e-12 | 3.9458e-14 | 3.667 | 7.8917e-14 | -27.5577 | 0.03667 | 0.13307 | 0.07334
15 | 15 | 390 | 0.92 | 15.0795 | 0.020304 | 1 | 3600 | 30 | 0.03245 | 0.00015 | 0.46225 | 0.0029882 | 1.3774e-05 | 0.46093 | 0.061296 | 6.3218e-05 | 0.10314 | 9.0932e-09 | 7.5777e-11 | 4.3888e-11 | 8.7569e-11 | 0.96301 | 1.7514e-10 | -18.5157 | 0.0096301 | 0.05201 | 0.01926 | 1.1735e-12 | 4.2837e-14 | 3.6504 | 8.5674e-14 | -27.4711 | 0.036504 | 0.13288 | 0.073009
16 | 16 | 399.99 | 1.04 | 14.8558 | 0.022286 | 1 | 3600 | 30 | 0.03325 | 0.00024 | 0.7218 | 0.0030619 | 2.2028e-05 | 0.71941 | 0.064358 | 6.6317e-05 | 0.10304 | 9.8135e-09 | 8.1779e-11 | 7.2866e-11 | 1.0953e-10 | 1.1161 | 2.1906e-10 | -18.4395 | 0.011161 | 0.06053 | 0.022323 | 1.2664e-12 | 4.6779e-14 | 3.6938 | 9.3558e-14 | -27.3948 | 0.036938 | 0.13484 | 0.073876
17 | 17 | 409.98 | 0.93 | 14.6385 | 0.019357 | 1 | 3600 | 30 | 0.03717 | 0.00019 | 0.51116 | 0.0034229 | 1.7433e-05 | 0.50931 | 0.067781 | 6.8061e-05 | 0.10041 | 1.1568e-08 | 9.64e-11 | 6.1416e-11 | 1.143e-10 | 0.98809 | 2.286e-10 | -18.275 | 0.0098809 | 0.054068 | 0.019762 | 1.4928e-12 | 5.4595e-14 | 3.6571 | 1.0919e-13 | -27.2303 | 0.036571 | 0.1343 | 0.073143
18 | 18 | 419.99 | 0.91 | 14.4271 | 0.018406 | 1 | 3600 | 30 | 0.0416 | 0.00022 | 0.52885 | 0.0038308 | 2.0176e-05 | 0.52667 | 0.071612 | 7.0343e-05 | 0.098228 | 1.3699e-08 | 1.1416e-10 | 7.5155e-11 | 1.3668e-10 | 0.99771 | 2.7335e-10 | -18.1059 | 0.0099771 | 0.055104 | 0.019954 | 1.7679e-12 | 6.4699e-14 | 3.6597 | 1.294e-13 | -27.0613 | 0.036597 | 0.13524 | 0.073195
19 | 19 | 429.98 | 1.04 | 14.2221 | 0.020451 | 1 | 3600 | 30 | 0.0468 | 0.00021 | 0.44872 | 0.0043097 | 1.9256e-05 | 0.4468 | 0.075921 | 7.2261e-05 | 0.095179 | 1.6368e-08 | 1.364e-10 | 7.6634e-11 | 1.5645e-10 | 0.95585 | 3.129e-10 | -17.928 | 0.0095585 | 0.053316 | 0.019117 | 2.1122e-12 | 7.7066e-14 | 3.6486 | 1.5413e-13 | -26.8833 | 0.036486 | 0.13572 | 0.072971
20 | 20 | 439.97 | 0.98 | 14.0229 | 0.018741 | 1 | 3600 | 30 | 0.04886 | 0.00016 | 0.32747 | 0.0044994 | 1.4669e-05 | 0.32603 | 0.080421 | 7.318e-05 | 0.090996 | 1.8176e-08 | 1.5147e-10 | 6.3006e-11 | 1.6405e-10 | 0.90255 | 3.281e-10 | -17.8232 | 0.0090255 | 0.050639 | 0.018051 | 2.3456e-12 | 8.5263e-14 | 3.635 | 1.7053e-13 | -26.7785 | 0.03635 | 0.13574 | 0.072699
21 | 21 | 449.99 | 0.97 | 13.8286 | 0.018048 | 1 | 3600 | 30 | 0.05287 | 0.00024 | 0.45394 | 0.0048687 | 2.1996e-05 | 0.45178 | 0.085289 | 7.5539e-05 | 0.088568 | 2.093e-08 | 1.7441e-10 | 9.8729e-11 | 2.0042e-10 | 0.95758 | 4.0084e-10 | -17.6821 | 0.0095758 | 0.054155 | 0.019152 | 2.701e-12 | 9.8559e-14 | 3.649 | 1.9712e-13 | -26.6374 | 0.03649 | 0.13699 | 0.07298
22 | 22 | 459.96 | 1.07 | 13.6405 | 0.019376 | 1 | 3600 | 30 | 0.05416 | 0.00021 | 0.38774 | 0.0049874 | 1.9247e-05 | 0.38592 | 0.090277 | 7.7153e-05 | 0.085463 | 2.2812e-08 | 1.901e-10 | 9.2269e-11 | 2.1131e-10 | 0.92631 | 4.2261e-10 | -17.596 | 0.0092631 | 0.052643 | 0.018526 | 2.9438e-12 | 1.0718e-13 | 3.6409 | 2.1437e-13 | -26.5513 | 0.036409 | 0.13713 | 0.072819
23 | 23 | 469.98 | 1 | 13.4566 | 0.01763 | 1 | 3600 | 30 | 0.05423 | 0.0002 | 0.3688 | 0.0049939 | 1.8333e-05 | 0.36712 | 0.095271 | 7.851e-05 | 0.082408 | 2.4244e-08 | 2.0203e-10 | 9.3196e-11 | 2.2249e-10 | 0.91773 | 4.4498e-10 | -17.5351 | 0.0091773 | 0.052336 | 0.018355 | 3.1286e-12 | 1.1384e-13 | 3.6388 | 2.2769e-13 | -26.4904 | 0.036388 | 0.13736 | 0.072775
24 | 24 | 479.98 | 1.2 | 13.2779 | 0.020606 | 1 | 3600 | 30 | 0.05288 | 0.0002 | 0.37821 | 0.0048696 | 1.8338e-05 | 0.37658 | 0.10014 | 7.9815e-05 | 0.079704 | 2.5003e-08 | 2.0836e-10 | 9.8146e-11 | 2.3032e-10 | 0.92116 | 4.6063e-10 | -17.5043 | 0.0092116 | 0.052625 | 0.018423 | 3.2266e-12 | 1.1744e-13 | 3.6396 | 2.3487e-13 | -26.4596 | 0.036396 | 0.13755 | 0.072792
25 | 25 | 489.98 | 1.19 | 13.1039 | 0.019909 | 1 | 3600 | 30 | 0.04973 | 0.00022 | 0.44239 | 0.0045795 | 2.018e-05 | 0.44067 | 0.10472 | 8.1434e-05 | 0.077763 | 2.4752e-08 | 2.0627e-10 | 1.127e-10 | 2.3505e-10 | 0.94961 | 4.701e-10 | -17.5144 | 0.0094961 | 0.054219 | 0.018992 | 3.1942e-12 | 1.1649e-13 | 3.6469 | 2.3298e-13 | -26.4697 | 0.036469 | 0.13778 | 0.072939
26 | 26 | 499.97 | 1.25 | 12.9346 | 0.021186 | 1 | 3600 | 30 | 0.04418 | 0.00016 | 0.36215 | 0.0040684 | 1.469e-05 | 0.36107 | 0.10879 | 8.2109e-05 | 0.075476 | 2.3005e-08 | 1.917e-10 | 8.6052e-11 | 2.1013e-10 | 0.91344 | 4.2026e-10 | -17.5876 | 0.0091344 | 0.051937 | 0.018269 | 2.9687e-12 | 1.0799e-13 | 3.6377 | 2.1599e-13 | -26.5429 | 0.036377 | 0.13705 | 0.072754
27 | 27.5 | 494.97 | 2.9 | 13.0188 | 0.050458 | 1.5 | 5400 | 30 | 0.03469 | 0.00011 | 0.31709 | 0.0031945 | 1.0115e-05 | 0.31662 | 0.11198 | 8.2302e-05 | 0.073495 | 1.2491e-08 | 6.9396e-11 | 4.0982e-11 | 8.0594e-11 | 0.6452 | 1.6119e-10 | -18.1982 | 0.006452 | 0.035454 | 0.012904 | 1.612e-12 | 5.7706e-14 | 3.5798 | 1.1541e-13 | -27.1535 | 0.035798 | 0.13183 | 0.071595
28 | 29 | 484.96 | 1.84 | 13.1907 | 0.032875 | 1.5 | 5400 | 30 | 0.0173 | 0.00013 | 0.75145 | 0.0015931 | 1.1961e-05 | 0.75078 | 0.11358 | 8.2827e-05 | 0.072926 | 6.378e-09 | 3.5433e-11 | 4.8351e-11 | 5.9944e-11 | 0.93987 | 1.1989e-10 | -18.8704 | 0.0093987 | 0.049806 | 0.018797 | 8.2307e-13 | 2.9996e-14 | 3.6444 | 5.9992e-14 | -27.8257 | 0.036444 | 0.13097 | 0.072888
29 | 30.5 | 474.98 | 1.68 | 13.3667 | 0.030837 | 1.5 | 5400 | 30 | 0.0099 | 0.00014 | 1.4141 | 0.00091166 | 1.2886e-05 | 1.4134 | 0.11449 | 8.3513e-05 | 0.072945 | 3.6944e-09 | 2.0525e-11 | 5.2439e-11 | 5.6313e-11 | 1.5243 | 1.1263e-10 | -19.4164 | 0.015243 | 0.078504 | 0.030485 | 4.7676e-13 | 1.8293e-14 | 3.8369 | 3.6586e-14 | -28.3718 | 0.038369 | 0.13524 | 0.076738
30 | 32 | 464.96 | 1.56 | 13.5481 | 0.029425 | 1.5 | 5400 | 30 | 0.0056 | 8e-05 | 1.4286 | 0.00051569 | 7.365e-06 | 1.4282 | 0.115 | 8.3714e-05 | 0.072793 | 2.1042e-09 | 1.169e-11 | 3.0138e-11 | 3.2326e-11 | 1.5363 | 6.4652e-11 | -19.9793 | 0.015363 | 0.076893 | 0.030726 | 2.7154e-13 | 1.0432e-14 | 3.8417 | 2.0864e-14 | -28.9347 | 0.038417 | 0.13277 | 0.076834
31 | 33.5 | 454.97 | 1.77 | 13.734 | 0.034323 | 1.5 | 5400 | 30 | 0.00307 | 4e-05 | 1.3029 | 0.00028271 | 3.6829e-06 | 1.3027 | 0.11529 | 8.375e-05 | 0.072645 | 1.158e-09 | 6.4331e-12 | 1.5121e-11 | 1.6433e-11 | 1.4191 | 3.2865e-11 | -20.5766 | 0.014191 | 0.068967 | 0.028382 | 1.4943e-13 | 5.673e-15 | 3.7963 | 1.1346e-14 | -29.5319 | 0.037963 | 0.12855 | 0.075927
32 | 35 | 444.97 | 1.47 | 13.9252 | 0.029315 | 1.5 | 5400 | 30 | 0.00173 | 3e-05 | 1.7341 | 0.00015931 | 2.7623e-06 | 1.7339 | 0.11545 | 8.377e-05 | 0.072562 | 6.5391e-10 | 3.6328e-12 | 1.1354e-11 | 1.1921e-11 | 1.823 | 2.3841e-11 | -21.148 | 0.01823 | 0.086201 | 0.03646 | 8.4387e-14 | 3.346e-15 | 3.9651 | 6.692e-15 | -30.1034 | 0.039651 | 0.13171 | 0.079301
33 | 36.5 | 434.98 | 1.29 | 14.1217 | 0.02882 | 1.5 | 5400 | 30 | 0.0013 | 2e-05 | 1.5385 | 0.00011971 | 1.8417e-06 | 1.5384 | 0.11556 | 8.3774e-05 | 0.072491 | 4.9203e-10 | 2.7335e-12 | 7.5801e-12 | 8.0579e-12 | 1.6377 | 1.6116e-11 | -21.4325 | 0.016377 | 0.076411 | 0.032754 | 6.3497e-14 | 2.4658e-15 | 3.8833 | 4.9316e-15 | -30.3878 | 0.038833 | 0.12779 | 0.077667
34 | 38 | 395.88 | 55.15 | 14.947 | 1.1283 | 1.5 | 5400 | 30 | 0.00021 | 0 | 0 | 1.9338e-05 | 9.334e-09 | 0.048267 | 0.11558 | 8.3772e-05 | 0.072477 | 7.9535e-11 | 4.4186e-13 | 5.6007e-14 | 4.454e-13 | 0.56 | 8.9079e-13 | -23.2548 | 0.0056 | 0.024081 | 0.0112 | 1.0264e-14 | 3.6595e-16 | 3.5654 | 7.319e-16 | -32.2101 | 0.035654 | 0.11069 | 0.071308
35 | 39.5 | 425.99 | 1.15 | 14.3033 | 0.02429 | 1.5 | 5400 | 30 | 0.00107 | 1e-05 | 0.93458 | 9.8533e-05 | 8.1734e-05 | 82.9506 | 0.11568 | 8.3767e-05 | 0.072411 | 4.0548e-10 | 2.2527e-12 | 3.8012e-12 | 4.4186e-12 | 1.0897 | 8.8372e-12 | -21.626 | 0.010897 | 0.05039 | 0.021794 | 5.2327e-14 | 1.9287e-15 | 3.6859 | 3.8574e-15 | -30.5813 | 0.036859 | 0.12053 | 0.073718
36 | 41 | 414.92 | 1.61 | 14.5334 | 0.035013 | 1.5 | 5400 | 30 | 0.0003 | 1e-05 | 3.3333 | 2.7626e-05 | 9.2084e-07 | 3.3332 | 0.11571 | 8.3768e-05 | 0.072395 | 1.1375e-10 | 6.3197e-13 | 3.7929e-12 | 3.8452e-12 | 3.3803 | 7.6904e-12 | -22.897 | 0.033803 | 0.14763 | 0.067606 | 1.468e-14 | 7.1653e-16 | 4.8811 | 1.4331e-15 | -31.8523 | 0.048811 | 0.15324 | 0.097621
37 | 42.5 | 404.96 | 1.23 | 14.7469 | 0.023525 | 1.5 | 5400 | 30 | 0.00057 | 1e-05 | 1.7544 | 5.249e-05 | 9.2098e-07 | 1.7546 | 0.11576 | 8.3769e-05 | 0.072362 | 2.1621e-10 | 1.2012e-12 | 3.7968e-12 | 3.9823e-12 | 1.8418 | 7.9646e-12 | -22.2547 | 0.018418 | 0.082761 | 0.036836 | 2.7902e-14 | 1.1088e-15 | 3.9737 | 2.2175e-15 | -31.2101 | 0.039737 | 0.12732 | 0.079475
38 | 44 | 449.93 | 1.5 | 13.8297 | 0.025096 | 1.5 | 5400 | 30 | 0.0029 | 5e-05 | 1.7241 | 0.00026705 | 4.5996e-06 | 1.7223 | 0.11603 | 8.3852e-05 | 0.072268 | 1.1017e-09 | 6.1206e-12 | 1.9024e-11 | 1.9985e-11 | 1.814 | 3.9969e-11 | -20.6264 | 0.01814 | 0.087944 | 0.036279 | 1.4218e-13 | 5.6314e-15 | 3.9609 | 1.1263e-14 | -29.5817 | 0.039609 | 0.1339 | 0.079218
39 | 45.5 | 499.96 | 1.51 | 12.9348 | 0.023704 | 1.5 | 5400 | 30 | 0.01724 | 0.00012 | 0.69606 | 0.0015876 | 1.1022e-05 | 0.69427 | 0.11762 | 8.4308e-05 | 0.07168 | 6.6073e-09 | 3.6707e-11 | 4.6412e-11 | 5.9174e-11 | 0.89557 | 1.1835e-10 | -18.8351 | 0.0089557 | 0.047548 | 0.017911 | 8.5267e-13 | 3.098e-14 | 3.6332 | 6.1959e-14 | -27.7904 | 0.036332 | 0.13074 | 0.072665
40 | 47 | 524.98 | 1.39 | 12.5293 | 0.020517 | 1.5 | 5400 | 30 | 0.03144 | 0.00024 | 0.76336 | 0.0028952 | 2.2101e-05 | 0.76336 | 0.12051 | 8.6294e-05 | 0.071606 | 1.2305e-08 | 6.8362e-11 | 9.5003e-11 | 1.1704e-10 | 0.95117 | 2.3409e-10 | -18.2132 | 0.0095117 | 0.052224 | 0.019023 | 1.588e-12 | 5.7919e-14 | 3.6473 | 1.1584e-13 | -27.1686 | 0.036473 | 0.13425 | 0.072947
41 | 48.5 | 549.94 | 1.7 | 12.1493 | 0.023634 | 1.5 | 5400 | 30 | 0.05053 | 0.00024 | 0.47497 | 0.0046532 | 2.1983e-05 | 0.47244 | 0.12517 | 8.8033e-05 | 0.070333 | 2.0472e-08 | 1.1374e-10 | 9.9319e-11 | 1.51e-10 | 0.73756 | 3.0199e-10 | -17.7042 | 0.0073756 | 0.04166 | 0.014751 | 2.642e-12 | 9.5046e-14 | 3.5975 | 1.9009e-13 | -26.6595 | 0.035975 | 0.13494 | 0.071951
42 | 50 | 574.97 | 1.53 | 11.7908 | 0.02007 | 1.5 | 5400 | 30 | 0.06174 | 0.00022 | 0.35633 | 0.0056855 | 2.0144e-05 | 0.3543 | 0.13085 | 8.9277e-05 | 0.068228 | 2.6188e-08 | 1.4549e-10 | 9.6119e-11 | 1.7437e-10 | 0.66585 | 3.4874e-10 | -17.458 | 0.0066585 | 0.03814 | 0.013317 | 3.3795e-12 | 1.2111e-13 | 3.5835 | 2.4221e-13 | -26.4133 | 0.035835 | 0.13567 | 0.071671
43 | 51.5 | 599.97 | 1.65 | 11.4532 | 0.22115 | 1.5 | 5400 | 30 | 0.06831 | 0.00024 | 0.35134 | 0.0062905 | 9.6618e-05 | 1.5359 | 0.13714 | 9.0681e-05 | 0.066122 | 3.0494e-08 | 1.6941e-10 | 1.1031e-10 | 2.0216e-10 | 0.66295 | 4.0432e-10 | -17.3057 | 0.0066295 | 0.038308 | 0.013259 | 3.9352e-12 | 1.41e-13 | 3.583 | 2.82e-13 | -26.2611 | 0.03583 | 0.13644 | 0.07166
[9 empty] | 9.37 |  |  | 0.86286
10.8593

## 18RIES4-13
Spherical Geometry | [27 empty] | The domain size is half the sheet thickness
Analytical Error Propagation | [27 empty] | a, μm | 1σ, μm | Relative 1σ, %
[28 empty] | 113.6 | 2 | 1.7606
|  | Step Temperature |  |  |  | Step Duration |  |  | He, ncc (cold blk corr.) |  |  | Gas fraction |  |  | Cumultive gas fraction |  |  | Diffusivity divided by diffusion domain size square | [5 empty] | Natural Log of (D/a2) |  |  |  | Diffusivity |  |  |  | Natural Log of (D)
Step | t cum, h | T | δ(Tn)(1σ) | 104/T | σ (104/Tn) | Δtn | Δtn | δΔtn (1σ) | Xn | δXn (1σ) | RSD | Xn/XT | Xn/XT (1δ) | RSD | f(n) | δf(n) (1σ) | RSD | (D/a2)n | δ(D/a2)(Δtn) | δ(D/a2)(Xi) | δ(D/a2)(1σ) | RSD | 2σ | ln(D/a²)n | δ(ln(D/a²))(1σ) | RSD | ln(D/a²)n 2σ | Dn | 1σ | Rel. 1σ | 2σ | Ln(D)n | 1σ | Rel. 1σ | 2σ
| h | °C | °C | K¯¹ | K¯¹ | h | s | s | ncc | ncc | % |  |  | % |  |  | % | s-1 | s-1 | s-1 | s-1 | % | s-1 | ln(s¯¹) | ln(s¯¹) | % | ln(s¯¹) | cm2/s-1 | cm2/s-1 | % | ln(s¯¹) | Ln(cm2/s-1) | Ln(cm2/s-1) | % | Ln(cm2/s-1)
1 | 1 | 249.99 | 0.68 | 19.1153 | 0.023923 | 1 | 3600 | 30 | 0.04461 | 0.00023 | 0.51558 | 0.012293 | 0.00015939 | 1.2967 | 0.012293 | 0.00022341 | 1.8174 | 3.6868e-09 | 3.0724e-11 | 1.3444e-10 | 1.3791e-10 | 3.7406 | 2.7582e-10 | -19.4185 | 0.037406 | 0.19263 | 0.074812 | 4.7578e-13 | 2.4442e-14 | 5.1372 | 4.8884e-14 | -28.3738 | 0.051372 | 0.18105 | 0.10274
2 | 2 | 260 | 0.69 | 18.7564 | 0.02339 | 1 | 3600 | 30 | 0.03047 | 0.00012 | 0.39383 | 0.0083963 | 0.00015156 | 1.8051 | 0.020689 | 0.00036767 | 1.7771 | 6.8031e-09 | 5.6692e-11 | 2.4263e-10 | 2.4916e-10 | 3.6625 | 4.9833e-10 | -18.8059 | 0.036625 | 0.19475 | 0.07325 | 8.7794e-13 | 4.4604e-14 | 5.0806 | 8.9209e-14 | -27.7612 | 0.050806 | 0.18301 | 0.10161
3 | 3 | 269.99 | 0.78 | 18.4115 | 0.025492 | 1 | 3600 | 30 | 0.03078 | 0.00014 | 0.45484 | 0.0084818 | 0.00016828 | 1.984 | 0.029171 | 0.00051498 | 1.7654 | 1.0459e-08 | 8.7156e-11 | 3.7384e-10 | 3.8386e-10 | 3.6703 | 7.6772e-10 | -18.3758 | 0.036703 | 0.19973 | 0.073405 | 1.3497e-12 | 6.8647e-14 | 5.0862 | 1.3729e-13 | -27.3311 | 0.050862 | 0.18609 | 0.10172
4 | 4 | 280 | 0.7 | 18.0783 | 0.022072 | 1 | 3600 | 30 | 0.03409 | 0.00015 | 0.44001 | 0.0093939 | 0.00018918 | 2.0138 | 0.038565 | 0.00067848 | 1.7593 | 1.585e-08 | 1.3208e-10 | 5.6731e-10 | 5.8249e-10 | 3.675 | 1.165e-09 | -17.9601 | 0.03675 | 0.20462 | 0.0735 | 2.0454e-12 | 1.041e-13 | 5.0896 | 2.0821e-13 | -26.9154 | 0.050896 | 0.1891 | 0.10179
5 | 5 | 290 | 0.81 | 17.7573 | 0.024657 | 1 | 3600 | 30 | 0.03842 | 0.00019 | 0.49453 | 0.010587 | 0.00022107 | 2.0881 | 0.049152 | 0.00086329 | 1.7564 | 2.3322e-08 | 1.9435e-10 | 8.3943e-10 | 8.6163e-10 | 3.6945 | 1.7233e-09 | -17.5739 | 0.036945 | 0.21023 | 0.07389 | 3.0097e-12 | 1.5361e-13 | 5.1037 | 3.0721e-13 | -26.5292 | 0.051037 | 0.19238 | 0.10207
6 | 6 | 300 | 0.74 | 17.4474 | 0.021761 | 1 | 3600 | 30 | 0.04471 | 0.00014 | 0.31313 | 0.01232 | 0.00024303 | 1.9726 | 0.061472 | 0.0010776 | 1.7529 | 3.4553e-08 | 2.8794e-10 | 1.2406e-09 | 1.2735e-09 | 3.6857 | 2.5471e-09 | -17.1808 | 0.036857 | 0.21453 | 0.073714 | 4.4591e-12 | 2.273e-13 | 5.0973 | 4.5459e-13 | -26.1361 | 0.050973 | 0.19503 | 0.10195
7 | 7 | 309.99 | 0.7 | 17.1485 | 0.019897 | 1 | 3600 | 30 | 0.04993 | 0.00021 | 0.42059 | 0.013759 | 0.00027109 | 1.9703 | 0.075231 | 0.0013176 | 1.7514 | 4.8207e-08 | 4.0172e-10 | 1.7458e-09 | 1.7914e-09 | 3.7161 | 3.5828e-09 | -16.8478 | 0.037161 | 0.22057 | 0.074322 | 6.2211e-12 | 3.1848e-13 | 5.1193 | 6.3695e-13 | -25.8031 | 0.051193 | 0.1984 | 0.10239
8 | 8 | 319.99 | 0.7 | 16.8594 | 0.019243 | 1 | 3600 | 30 | 0.05513 | 0.00024 | 0.43533 | 0.015192 | 0.00028876 | 1.9008 | 0.090423 | 0.0015828 | 1.7504 | 6.5296e-08 | 5.4413e-10 | 2.3801e-09 | 2.4415e-09 | 3.7392 | 4.8831e-09 | -16.5443 | 0.037392 | 0.22601 | 0.074784 | 8.4264e-12 | 4.3279e-13 | 5.1361 | 8.6558e-13 | -25.4997 | 0.051361 | 0.20142 | 0.10272
9 | 9 | 329.99 | 0.78 | 16.5799 | 0.020748 | 1 | 3600 | 30 | 0.05852 | 0.0002 | 0.34176 | 0.016126 | 0.00029557 | 1.8329 | 0.10655 | 0.0018638 | 1.7492 | 8.3532e-08 | 6.961e-10 | 3.0562e-09 | 3.1344e-09 | 3.7524 | 6.2689e-09 | -16.298 | 0.037524 | 0.23023 | 0.075047 | 1.078e-11 | 5.547e-13 | 5.1457 | 1.1094e-12 | -25.2533 | 0.051457 | 0.20376 | 0.10291
10 | 10 | 339.99 | 0.84 | 16.3095 | 0.021633 | 1 | 3600 | 30 | 0.06044 | 0.00025 | 0.41363 | 0.016655 | 0.00030167 | 1.8113 | 0.1232 | 0.0021543 | 1.7486 | 1.0208e-07 | 8.507e-10 | 3.7706e-09 | 3.8654e-09 | 3.7865 | 7.7308e-09 | -16.0975 | 0.037865 | 0.23522 | 0.07573 | 1.3174e-11 | 6.8118e-13 | 5.1707 | 1.3624e-12 | -25.0528 | 0.051707 | 0.20639 | 0.10341
11 | 11 | 349.98 | 0.7 | 16.048 | 0.017463 | 1 | 3600 | 30 | 0.06115 | 0.00029 | 0.47424 | 0.016851 | 0.00030508 | 1.8105 | 0.14005 | 0.0024485 | 1.7482 | 1.2012e-07 | 1.001e-09 | 4.4807e-09 | 4.5912e-09 | 3.822 | 9.1823e-09 | -15.9347 | 0.03822 | 0.23985 | 0.076441 | 1.5502e-11 | 8.056e-13 | 5.1968 | 1.6112e-12 | -24.8901 | 0.051968 | 0.20879 | 0.10394
12 | 12 | 359.98 | 0.77 | 15.7945 | 0.018616 | 1 | 3600 | 30 | 0.06132 | 0.00032 | 0.52185 | 0.016897 | 0.00030851 | 1.8258 | 0.15695 | 0.0027435 | 1.748 | 1.38e-07 | 1.15e-09 | 5.198e-09 | 5.3237e-09 | 3.8578 | 1.0647e-08 | -15.796 | 0.038578 | 0.24423 | 0.077157 | 1.7808e-11 | 9.3016e-13 | 5.2231 | 1.8603e-12 | -24.7513 | 0.052231 | 0.21102 | 0.10446
13 | 13 | 369.99 | 0.78 | 15.5487 | 0.018285 | 1 | 3600 | 30 | 0.06159 | 0.0002 | 0.32473 | 0.016972 | 0.00030687 | 1.8081 | 0.17392 | 0.0030391 | 1.7474 | 1.5685e-07 | 1.3071e-09 | 5.9212e-09 | 6.0638e-09 | 3.866 | 1.2128e-08 | -15.668 | 0.03866 | 0.24674 | 0.07732 | 2.0241e-11 | 1.0585e-12 | 5.2292 | 2.1169e-12 | -24.6233 | 0.052292 | 0.21237 | 0.10458
14 | 14 | 379.98 | 0.87 | 15.3109 | 0.019784 | 1 | 3600 | 30 | 0.06283 | 0.00019 | 0.3024 | 0.017314 | 0.00031285 | 1.8069 | 0.19124 | 0.0033408 | 1.7469 | 1.7947e-07 | 1.4956e-09 | 6.8318e-09 | 6.9936e-09 | 3.8968 | 1.3987e-08 | -15.5333 | 0.038968 | 0.25087 | 0.077937 | 2.316e-11 | 1.2164e-12 | 5.252 | 2.4328e-12 | -24.4886 | 0.05252 | 0.21447 | 0.10504
15 | 15 | 389.99 | 0.82 | 15.0798 | 0.018097 | 1 | 3600 | 30 | 0.06419 | 0.00029 | 0.45178 | 0.017688 | 0.00031437 | 1.7773 | 0.20892 | 0.0036492 | 1.7467 | 2.0435e-07 | 1.7029e-09 | 7.8826e-09 | 8.0645e-09 | 3.9465 | 1.6129e-08 | -15.4035 | 0.039465 | 0.25621 | 0.07893 | 2.6371e-11 | 1.3947e-12 | 5.289 | 2.7895e-12 | -24.3588 | 0.05289 | 0.21713 | 0.10578
16 | 16 | 399.98 | 0.88 | 14.856 | 0.018857 | 1 | 3600 | 30 | 0.06332 | 0.00025 | 0.39482 | 0.017449 | 0.00030982 | 1.7756 | 0.22637 | 0.0039534 | 1.7464 | 2.231e-07 | 1.8592e-09 | 8.6752e-09 | 8.8722e-09 | 3.9768 | 1.7744e-08 | -15.3156 | 0.039768 | 0.25965 | 0.079535 | 2.8791e-11 | 1.5293e-12 | 5.3116 | 3.0585e-12 | -24.271 | 0.053116 | 0.21885 | 0.10623
17 | 17 | 409.98 | 0.9 | 14.6385 | 0.018733 | 1 | 3600 | 30 | 0.06289 | 0.00017 | 0.27031 | 0.01733 | 0.00030388 | 1.7535 | 0.2437 | 0.0042554 | 1.7461 | 2.4351e-07 | 2.0293e-09 | 9.5372e-09 | 9.7506e-09 | 4.0042 | 1.9501e-08 | -15.2281 | 0.040042 | 0.26295 | 0.080084 | 3.1425e-11 | 1.6756e-12 | 5.3322 | 3.3513e-12 | -24.1834 | 0.053322 | 0.22049 | 0.10664
18 | 18 | 419.98 | 0.9 | 14.4273 | 0.018204 | 1 | 3600 | 30 | 0.06248 | 0.00018 | 0.28809 | 0.017217 | 0.00029425 | 1.709 | 0.26092 | 0.0045554 | 1.7459 | 2.6436e-07 | 2.203e-09 | 1.0464e-08 | 1.0693e-08 | 4.045 | 2.1386e-08 | -15.146 | 0.04045 | 0.26707 | 0.0809 | 3.4115e-11 | 1.8296e-12 | 5.3629 | 3.6591e-12 | -24.1013 | 0.053629 | 0.22251 | 0.10726
19 | 19 | 429.99 | 0.87 | 14.2219 | 0.017107 | 1 | 3600 | 30 | 0.06036 | 0.00025 | 0.41418 | 0.016633 | 0.00030261 | 1.8194 | 0.27755 | 0.0048454 | 1.7457 | 2.7741e-07 | 2.3118e-09 | 1.1126e-08 | 1.1364e-08 | 4.0964 | 2.2728e-08 | -15.0978 | 0.040964 | 0.27133 | 0.081928 | 3.58e-11 | 1.9338e-12 | 5.4017 | 3.8676e-12 | -24.0531 | 0.054017 | 0.22458 | 0.10803
20 | 20 | 439.98 | 0.89 | 14.0227 | 0.017019 | 1 | 3600 | 30 | 0.06135 | 0.00028 | 0.4564 | 0.016906 | 0.00030774 | 1.8203 | 0.29446 | 0.0051401 | 1.7456 | 3.0498e-07 | 2.5415e-09 | 1.2376e-08 | 1.2635e-08 | 4.1428 | 2.5269e-08 | -15.003 | 0.041428 | 0.27613 | 0.082857 | 3.9357e-11 | 2.1399e-12 | 5.437 | 4.2797e-12 | -23.9583 | 0.05437 | 0.22694 | 0.10874
21 | 21 | 449.99 | 0.9 | 13.8286 | 0.016744 | 1 | 3600 | 30 | 0.06204 | 0.00019 | 0.30625 | 0.017096 | 0.00030659 | 1.7934 | 0.31155 | 0.0054381 | 1.7455 | 3.3291e-07 | 2.7743e-09 | 1.3615e-08 | 1.3895e-08 | 4.1738 | 2.779e-08 | -14.9154 | 0.041738 | 0.27983 | 0.083476 | 4.2962e-11 | 2.346e-12 | 5.4607 | 4.692e-12 | -23.8707 | 0.054607 | 0.22876 | 0.10921
22 | 22 | 459.99 | 0.91 | 13.64 | 0.016478 | 1 | 3600 | 30 | 0.06287 | 0.00027 | 0.42946 | 0.017325 | 0.00031073 | 1.7936 | 0.32888 | 0.0057401 | 1.7454 | 3.6351e-07 | 3.0293e-09 | 1.5083e-08 | 1.5384e-08 | 4.2321 | 3.0769e-08 | -14.8274 | 0.042321 | 0.28542 | 0.084642 | 4.6911e-11 | 2.5826e-12 | 5.5054 | 5.1653e-12 | -23.7828 | 0.055054 | 0.23149 | 0.11011
23 | 23 | 469.98 | 0.94 | 13.4566 | 0.016572 | 1 | 3600 | 30 | 0.06282 | 0.0003 | 0.47755 | 0.017311 | 0.0003056 | 1.7654 | 0.34619 | 0.0060419 | 1.7453 | 3.9061e-07 | 3.2551e-09 | 1.6428e-08 | 1.6747e-08 | 4.2874 | 3.3494e-08 | -14.7556 | 0.042874 | 0.29056 | 0.085749 | 5.0408e-11 | 2.7966e-12 | 5.548 | 5.5933e-12 | -23.7109 | 0.05548 | 0.23399 | 0.11096
24 | 24 | 479.99 | 1 | 13.2777 | 0.01717 | 1 | 3600 | 30 | 0.06128 | 0.00026 | 0.42428 | 0.016886 | 0.00028746 | 1.7023 | 0.36308 | 0.0063363 | 1.7452 | 4.0853e-07 | 3.4045e-09 | 1.7377e-08 | 1.7707e-08 | 4.3343 | 3.5414e-08 | -14.7107 | 0.043343 | 0.29463 | 0.086685 | 5.2721e-11 | 2.9441e-12 | 5.5843 | 5.8882e-12 | -23.666 | 0.055843 | 0.23596 | 0.11169
25 | 25 | 490 | 1.02 | 13.1036 | 0.017065 | 1 | 3600 | 30 | 0.05797 | 0.00017 | 0.29326 | 0.015974 | 0.00026481 | 1.6577 | 0.37905 | 0.0066147 | 1.7451 | 4.1253e-07 | 3.4378e-09 | 1.7725e-08 | 1.8055e-08 | 4.3767 | 3.6111e-08 | -14.701 | 0.043767 | 0.29772 | 0.087535 | 5.3237e-11 | 2.9905e-12 | 5.6173 | 5.981e-12 | -23.6563 | 0.056173 | 0.23746 | 0.11235
26 | 26 | 499.97 | 1.06 | 12.9346 | 0.017965 | 1 | 3600 | 30 | 0.05424 | 0.00021 | 0.38717 | 0.014946 | 0.00016328 | 1.0925 | 0.394 | 0.0068752 | 1.745 | 4.0989e-07 | 3.4158e-09 | 1.7861e-08 | 1.8185e-08 | 4.4365 | 3.637e-08 | -14.7074 | 0.044365 | 0.30165 | 0.08873 | 5.2897e-11 | 2.9961e-12 | 5.664 | 5.9921e-12 | -23.6627 | 0.05664 | 0.23936 | 0.11328
27 | 27 | 494.99 | 1.05 | 13.0185 | 0.018267 | 1 | 3600 | 30 | 0.0318 | 0.00015 | 0.4717 | 0.0087628 | 9.7157e-05 | 1.1087 | 0.40276 | 0.007028 | 1.745 | 2.5144e-07 | 2.0953e-09 | 1.1085e-08 | 1.1281e-08 | 4.4866 | 2.2562e-08 | -15.1961 | 0.044866 | 0.29525 | 0.089732 | 3.2448e-11 | 1.8506e-12 | 5.7033 | 3.7013e-12 | -24.1514 | 0.057033 | 0.23615 | 0.11407
28 | 28 | 485 | 1.03 | 13.19 | 0.018402 | 1 | 3600 | 30 | 0.01831 | 0.00012 | 0.65538 | 0.0050455 | 6.1909e-05 | 1.227 | 0.40781 | 0.0071159 | 1.7449 | 1.486e-07 | 1.2384e-09 | 6.624e-09 | 6.7388e-09 | 4.5347 | 1.3478e-08 | -15.722 | 0.045347 | 0.28843 | 0.090694 | 1.9177e-11 | 1.101e-12 | 5.7412 | 2.202e-12 | -24.6773 | 0.057412 | 0.23265 | 0.11482
29 | 29 | 474.99 | 0.97 | 13.3665 | 0.017803 | 1 | 3600 | 30 | 0.0109 | 9e-05 | 0.82569 | 0.0030036 | 4.0891e-05 | 1.3614 | 0.41081 | 0.0071683 | 1.7449 | 8.9814e-08 | 7.4845e-10 | 4.0423e-09 | 4.111e-09 | 4.5773 | 8.2221e-09 | -16.2255 | 0.045773 | 0.2821 | 0.091546 | 1.159e-11 | 6.6934e-13 | 5.7749 | 1.3387e-12 | -25.1808 | 0.057749 | 0.22934 | 0.1155
30 | 30 | 464.99 | 0.99 | 13.5476 | 0.018673 | 1 | 3600 | 30 | 0.00677 | 9e-05 | 1.3294 | 0.0018655 | 3.6613e-05 | 1.9626 | 0.41267 | 0.0072008 | 1.7449 | 5.6295e-08 | 4.6912e-10 | 2.6057e-09 | 2.6476e-09 | 4.7031 | 5.2951e-09 | -16.6927 | 0.047031 | 0.28174 | 0.094061 | 7.2648e-12 | 4.2682e-13 | 5.8751 | 8.5363e-13 | -25.648 | 0.058751 | 0.22907 | 0.1175
31 | 31.5 | 454.99 | 1 | 13.7336 | 0.01939 | 1.5 | 5400 | 30 | 0.00561 | 6e-05 | 1.0695 | 0.0015459 | 2.4168e-05 | 1.5634 | 0.41422 | 0.0072277 | 1.7449 | 3.1298e-08 | 1.7388e-10 | 1.4295e-09 | 1.4401e-09 | 4.6011 | 2.8802e-09 | -17.2797 | 0.046011 | 0.26627 | 0.092023 | 4.039e-12 | 2.3402e-13 | 5.7939 | 4.6803e-13 | -26.235 | 0.057939 | 0.22084 | 0.11588
32 | 33 | 444.99 | 0.96 | 13.9249 | 0.019144 | 1.5 | 5400 | 30 | 0.00367 | 5e-05 | 1.3624 | 0.0010113 | 1.757e-05 | 1.7373 | 0.41523 | 0.0072454 | 1.7449 | 2.0573e-08 | 1.143e-10 | 9.5656e-10 | 9.6336e-10 | 4.6826 | 1.9267e-09 | -17.6993 | 0.046826 | 0.26457 | 0.093653 | 2.655e-12 | 1.5555e-13 | 5.8588 | 3.111e-13 | -26.6546 | 0.058588 | 0.2198 | 0.11718
33 | 34.5 | 434.99 | 0.97 | 14.1215 | 0.019902 | 1.5 | 5400 | 30 | 0.00227 | 4e-05 | 1.7621 | 0.00062552 | 1.5007e-05 | 2.3992 | 0.41586 | 0.0072563 | 1.7449 | 1.2764e-08 | 7.0911e-11 | 6.1075e-10 | 6.1485e-10 | 4.8171 | 1.2297e-09 | -18.1766 | 0.048171 | 0.26502 | 0.096342 | 1.6472e-12 | 9.8285e-14 | 5.9668 | 1.9657e-13 | -27.132 | 0.059668 | 0.21992 | 0.11934
34 | 36 | 424.99 | 0.9 | 14.3238 | 0.019006 | 1.5 | 5400 | 30 | 0.00212 | 4e-05 | 1.8868 | 0.00058419 | 1.4159e-05 | 2.4237 | 0.41644 | 0.0072665 | 1.7449 | 1.1947e-08 | 6.6375e-11 | 5.7759e-10 | 5.8139e-10 | 4.8663 | 1.1628e-09 | -18.2427 | 0.048663 | 0.26675 | 0.097325 | 1.5418e-12 | 9.261e-14 | 6.0066 | 1.8522e-13 | -27.1981 | 0.060066 | 0.22085 | 0.12013
35 | 37.5 | 414.99 | 0.9 | 14.5319 | 0.01957 | 1.5 | 5400 | 30 | 0.00185 | 3e-05 | 1.6216 | 0.00050979 | 1.078e-05 | 2.1146 | 0.41695 | 0.0072753 | 1.7449 | 1.0447e-08 | 5.804e-11 | 4.9513e-10 | 4.9852e-10 | 4.7718 | 9.9704e-10 | -18.3769 | 0.047718 | 0.25966 | 0.095437 | 1.3482e-12 | 7.9953e-14 | 5.9303 | 1.5991e-13 | -27.3323 | 0.059303 | 0.21697 | 0.11861
36 | 39 | 405 | 0.89 | 14.746 | 0.018686 | 1.5 | 5400 | 30 | 0.00144 | 2e-05 | 1.3889 | 0.00039681 | 6.3585e-06 | 1.6024 | 0.41735 | 0.0072823 | 1.7449 | 8.1456e-09 | 4.5253e-11 | 3.8013e-10 | 3.8281e-10 | 4.6996 | 7.6562e-10 | -18.6258 | 0.046996 | 0.25232 | 0.093992 | 1.0512e-12 | 6.1729e-14 | 5.8724 | 1.2346e-13 | -27.5811 | 0.058724 | 0.21291 | 0.11745
37 | 40.5 | 416.99 | 0.53 | 14.4898 | 0.010812 | 1.5 | 5400 | 30 | 0.00066 | 1e-05 | 1.5152 | 0.00018187 | 8.4878e-06 | 4.6669 | 0.41753 | 0.0072854 | 1.7449 | 3.7374e-09 | 2.0763e-11 | 1.7592e-10 | 1.7714e-10 | 4.7396 | 3.5428e-10 | -19.4049 | 0.047396 | 0.24425 | 0.094792 | 4.8231e-13 | 2.8478e-14 | 5.9044 | 5.6955e-14 | -28.3602 | 0.059044 | 0.20819 | 0.11809
38 | 42 | 426.99 | 0.53 | 14.2829 | 0.01051 | 1.5 | 5400 | 30 | 0.00167 | 2e-05 | 1.1976 | 0.00046019 | 1.1458e-05 | 2.4899 | 0.41799 | 0.0072935 | 1.7449 | 9.4681e-09 | 5.2601e-11 | 4.3702e-10 | 4.4017e-10 | 4.649 | 8.8035e-10 | -18.4753 | 0.04649 | 0.25163 | 0.09298 | 1.2219e-12 | 7.1258e-14 | 5.832 | 1.4252e-13 | -27.4307 | 0.05832 | 0.21261 | 0.11664
39 | 43.5 | 436.99 | 0.61 | 14.0817 | 0.081757 | 1.5 | 5400 | 30 | 0.00209 | 3e-05 | 1.4354 | 0.00057592 | 0.010144
[9 empty] | 2.11 | 0.0633 |  | 0.58143
[9 empty] | 3.629 | 0.063311

## 18RIES4-10
Spherical Geometry | [27 empty] | The domain size is half the sheet thickness
Analytical Error Propagation | [27 empty] | a, μm | 1σ, μm | Relative 1σ, %
[28 empty] | 113.6 | 2 | 1.7606
|  | Step Temperature |  |  |  | Step Duration |  |  | He, ncc (cold blk corr.) |  |  | Gas fraction |  |  | Cumultive gas fraction |  |  | Diffusivity divided by diffusion domain size square | [5 empty] | Natural Log of (D/a2) |  |  |  | Diffusivity |  |  |  | Natural Log of (D)
Step | t cum, h | T | δ(Tn)(1σ) | 104/T | σ (104/Tn) | Δtn | Δtn | δΔtn (1σ) | Xn | δXn (1σ) | RSD | Xn/XT | Xn/XT (1δ) | RSD | f(n) | δf(n) (1σ) | RSD | (D/a2)n | δ(D/a2)(Δtn) | δ(D/a2)(Xi) | δ(D/a2)(1σ) | RSD | 2σ | ln(D/a²)n | δ(ln(D/a²))(1σ) | RSD | ln(D/a²)n 2σ | Dn | 1σ | Rel. 1σ | 2σ | Ln(D)n | 1σ | Rel. 1σ | 2σ
| h | °C | °C | K¯¹ | K¯¹ | h | s | s | Ncc | Ncc | % |  |  | % |  |  | % | s-1 | s-1 | s-1 | s-1 | % | s-1 | ln(s¯¹) | ln(s¯¹) | % | ln(s¯¹) | cm2/s-1 | cm2/s-1 | % | ln(s¯¹) | Ln(cm2/s-1) | Ln(cm2/s-1) | % | Ln(cm2/s-1)
1 | 1 | 250 | 0.76 | 19.115 | 0.026736 | 1 | 3600 | 30 | 0.0055 | 5e-05 | 0.90909 | 0.035603 | 0.00070179 | 1.9711 | 0.035603 | 0.0012853 | 3.61 | 3.1314e-08 | 2.6095e-10 | 2.2826e-09 | 2.2974e-09 | 7.3368 | 4.5949e-09 | -17.2792 | 0.073368 | 0.4246 | 0.14674 | 4.041e-12 | 3.2886e-13 | 8.138 | 6.5772e-13 | -26.2345 | 0.08138 | 0.3102 | 0.16276
2 | 2 | 260.01 | 0.82 | 18.7561 | 0.027801 | 1 | 3600 | 30 | 0.00276 | 4e-05 | 1.4493 | 0.017866 | 0.019691 | 110.2131 | 0.05347 | 0.0019131 | 3.5779 | 4.0001e-08 | 3.3334e-10 | 2.9462e-09 | 2.965e-09 | 7.4123 | 5.93e-09 | -17.0344 | 0.074123 | 0.43514 | 0.14825 | 5.1622e-12 | 4.2361e-13 | 8.2061 | 8.4723e-13 | -25.9897 | 0.082061 | 0.31575 | 0.16412
3 | 3 | 269.95 | 8.83 | 18.4128 | 0.28858 | 1 | 3600 | 30 | 0.08686 | 0.00032 | 0.36841 | 0.56227 | 0.0020688 | 0.36794 | 0.61574 | 0.02154 | 3.4982 | 1.4361e-05 | 1.1968e-07 | 1.347e-06 | 1.3523e-06 | 9.4161 | 2.7046e-06 | -11.151 | 0.094161 | 0.84442 | 0.18832 | 1.8533e-09 | 1.8631e-10 | 10.0529 | 3.7263e-10 | -20.1063 | 0.10053 | 0.49999 | 0.20106
4 | 4 | 280.01 | 0.84 | 18.078 | 0.026486 | 1 | 3600 | 30 | 0.00026 | 1e-05 | 3.8462 | 0.0016831 | 0.00010766 | 6.3968 | 0.61743 | 0.021599 | 3.4982 | 1.0597e-07 | 8.8307e-10 | 1.2712e-08 | 1.2742e-08 | 12.0246 | 2.5485e-08 | -16.0601 | 0.12025 | 0.74872 | 0.24049 | 1.3675e-11 | 1.7134e-12 | 12.5295 | 3.4269e-12 | -25.0154 | 0.1253 | 0.50087 | 0.25059
5 | 5 | 290.01 | 0.8 | 17.7569 | 0.024352 | 1 | 3600 | 30 | 0.00038 | 1e-05 | 2.6316 | 0.0024599 | 8.3046e-05 | 3.376 | 0.61989 | 0.021684 | 3.4981 | 1.5605e-07 | 1.3005e-09 | 1.8262e-08 | 1.8309e-08 | 11.7321 | 3.6617e-08 | -15.6731 | 0.11732 | 0.74855 | 0.23464 | 2.0139e-11 | 2.4668e-12 | 12.2491 | 4.9337e-12 | -24.6284 | 0.12249 | 0.49736 | 0.24498
6 | 6 | 300.01 | 0.77 | 17.4471 | 0.022642 | 1 | 3600 | 30 | 0.00023 | 1e-05 | 4.3478 | 0.0014889 | 6.4769e-05 | 4.3502 | 0.62137 | 0.021736 | 3.4981 | 9.5139e-08 | 7.9282e-10 | 1.1643e-08 | 1.167e-08 | 12.266 | 2.334e-08 | -16.1679 | 0.12266 | 0.75866 | 0.24532 | 1.2278e-11 | 1.5668e-12 | 12.7614 | 3.1336e-12 | -25.1232 | 0.12761 | 0.50795 | 0.25523
7 | 7 | 310.01 | 0.82 | 17.148 | 0.023306 | 1 | 3600 | 30 | 1e-05 | 0 | 0 | 6.4733e-05 | 7.2545e-05 | 112.0669 | 0.62144 | 0.021738 | 3.4981 | 4.1483e-09 | 3.4569e-11 | 4.753e-10 | 4.7656e-10 | 11.4881 | 9.5312e-10 | -19.3006 | 0.11488 | 0.59522 | 0.22976 | 5.3533e-13 | 6.4323e-14 | 12.0156 | 1.2865e-13 | -28.2559 | 0.12016 | 0.42524 | 0.24031
8 | 8 | 320.01 | 0.8 | 16.8589 | 0.02199 | 1 | 3600 | 30 | 0.00032 | 1e-05 | 3.125 | 0.0020715 | 0.00011504 | 5.5534 | 0.62351 | 0.021811 | 3.498 | 1.3327e-07 | 1.1105e-09 | 1.5851e-08 | 1.589e-08 | 11.9232 | 3.1779e-08 | -15.8309 | 0.11923 | 0.75316 | 0.23846 | 1.7198e-11 | 2.1381e-12 | 12.4323 | 4.2762e-12 | -24.7862 | 0.12432 | 0.50158 | 0.24865
9 | 9 | 330.01 | 0.74 | 16.5793 | 0.019683 | 1 | 3600 | 30 | 0.00042 | 1e-05 | 2.381 | 0.0027188 | 0.00018819 | 6.9219 | 0.62623 | 0.021905 | 3.498 | 1.7646e-07 | 1.4705e-09 | 2.0764e-08 | 2.0816e-08 | 11.7968 | 4.1633e-08 | -15.5502 | 0.11797 | 0.75863 | 0.23594 | 2.2772e-11 | 2.8034e-12 | 12.3111 | 5.6069e-12 | -24.5055 | 0.12311 | 0.50238 | 0.24622
10 | 10 | 340 | 0.7 | 16.3092 | 0.018027 | 1 | 3600 | 30 | 0.00078 | 1e-05 | 1.2821 | 0.0050492 | 0.00032158 | 6.3689 | 0.63128 | 0.022081 | 3.4979 | 3.3243e-07 | 2.7703e-09 | 3.8806e-08 | 3.8905e-08 | 11.7032 | 7.781e-08 | -14.9168 | 0.11703 | 0.78456 | 0.23406 | 4.29e-11 | 5.243e-12 | 12.2214 | 1.0486e-11 | -23.8721 | 0.12221 | 0.51195 | 0.24443
11 | 11 | 350 | 0.8 | 16.0475 | 0.019959 | 1 | 3600 | 30 | 0.00139 | 2e-05 | 1.4388 | 0.0089979 | 0.00037829 | 4.2042 | 0.64028 | 0.022395 | 3.4977 | 6.0803e-07 | 5.0669e-09 | 7.1962e-08 | 7.2141e-08 | 11.8646 | 1.4428e-07 | -14.313 | 0.11865 | 0.82893 | 0.23729 | 7.8466e-11 | 9.711e-12 | 12.376 | 1.9422e-11 | -23.2683 | 0.12376 | 0.53188 | 0.24752
12 | 12 | 359.95 | 1.13 | 15.7953 | 0.15145 | 1 | 3600 | 30 | 0.00157 | 3e-05 | 1.9108 | 0.010163 | 0.012242 | 120.4586 | 0.65044 | 0.022749 | 3.4975 | 7.1178e-07 | 5.9315e-09 | 8.6163e-08 | 8.6367e-08 | 12.1339 | 1.7273e-07 | -14.1555 | 0.12134 | 0.85719 | 0.24268 | 9.1855e-11 | 1.1605e-11 | 12.6345 | 2.3211e-11 | -23.1108 | 0.12635 | 0.54669 | 0.25269
[9 empty] | 0.054 | 0.0054 | 10
[9 empty] | 0.15448 | 0.00541 | 3.5021

## 18RIES02-6
Spherical Geometry | [27 empty] | The domain size is half the sheet thickness
Analytical Error Propagation | [27 empty] | a, μm | 1σ, μm | Relative 1σ, %
[28 empty] | 113.6 | 2 | 1.7606
|  | Step Temperature |  |  |  | Step Duration |  |  | He,ncc (cold blk corr.) |  |  | Gas fraction |  |  | Cumultive gas fraction |  |  | Diffusivity divided by diffusion domain size square | [5 empty] | Natural Log of (D/a2) |  |  |  | Diffusivity |  |  |  | Natural Log of (D)
Step | t cum, h | T | δ(Tn)(1σ) | 104/T | σ (104/Tn) | Δtn | Δtn | δΔtn (1σ) | Xn | δXn (1σ) | RSD | Xn/XT | Xn/XT (1δ) | RSD | f(n) | δf(n) (1σ) | RSD | (D/a2)n | δ(D/a2)(Δtn) | δ(D/a2)(Xi) | δ(D/a2)(1σ) | RSD | 2σ | ln(D/a²)n | δ(ln(D/a²))(1σ) | RSD | ln(D/a²)n 2σ | Dn | 1σ | Rel. 1σ | 2σ | Ln(D)n | 1σ | Rel. 1σ | 2σ
| h | °C | °C | K¯¹ | K¯¹ | h | s | s | ncc | ncc | % |  |  | % |  |  | % | s-1 | s-1 | s-1 | s-1 | % | s-1 | ln(s¯¹) | ln(s¯¹) | % | ln(s¯¹) | cm2/s-1 | cm2/s-1 | % | ln(s¯¹) | Ln(cm2/s-1) | Ln(cm2/s-1) | % | Ln(cm2/s-1)
1 | 1 | 279.96 | 7.04 | 18.0796 | 0.21416 | 1 | 3600 | 30 | 0.11072 | 0.00035 | 0.31611 | 0.04168 | 0.00015701 | 0.37669 | 0.04168 | 0.00015991 | 0.38367 | 4.3057e-08 | 3.5881e-10 | 3.3412e-10 | 4.9029e-10 | 1.1387 | 9.8057e-10 | -16.9607 | 0.011387 | 0.067137 | 0.022774 | 5.5565e-12 | 2.0563e-13 | 3.7007 | 4.1125e-13 | -25.9161 | 0.037007 | 0.14279 | 0.074013
2 | 2 | 300.19 | 7.52 | 17.4417 | 0.21327 | 1 | 3600 | 30 | 0.10484 | 0.00043 | 0.41015 | 0.039467 | 0.00020207 | 0.51201 | 0.081147 | 0.00027038 | 0.3332 | 1.2373e-07 | 1.0311e-09 | 9.0831e-10 | 1.3741e-09 | 1.1106 | 2.7482e-09 | -15.9052 | 0.011106 | 0.069824 | 0.022211 | 1.5967e-11 | 5.8953e-13 | 3.6921 | 1.1791e-12 | -24.8605 | 0.036921 | 0.14851 | 0.073842
3 | 3 | 320.66 | 8.65 | 16.8404 | 0.23016 | 1 | 3600 | 30 | 0.14935 | 0.00047 | 0.3147 | 0.056222 | 0.00022606 | 0.40208 | 0.13737 | 0.00039903 | 0.29048 | 3.2684e-07 | 2.7237e-09 | 2.0776e-09 | 3.4256e-09 | 1.0481 | 6.8512e-09 | -14.9338 | 0.010481 | 0.070183 | 0.020962 | 4.2178e-11 | 1.5496e-12 | 3.6738 | 3.0991e-12 | -23.8891 | 0.036738 | 0.15379 | 0.073476
4 | 4 | 339.9 | 2.01 | 16.3119 | 0.050141 | 1 | 3600 | 30 | 0.17417 | 0.00046 | 0.26411 | 0.065566 | 0.00026665 | 0.40668 | 0.20294 | 0.00053972 | 0.26596 | 6.2734e-07 | 5.2278e-09 | 3.7311e-09 | 6.4227e-09 | 1.0238 | 1.2845e-08 | -14.2818 | 0.010238 | 0.071686 | 0.020476 | 8.0958e-11 | 2.9687e-12 | 3.6669 | 5.9373e-12 | -23.2371 | 0.036669 | 0.15781 | 0.073339
5 | 5 | 359.99 | 1.26 | 15.7943 | 0.02954 | 1 | 3600 | 30 | 0.24319 | 0.00059 | 0.24261 | 0.091548 | 0.00031898 | 0.34843 | 0.29448 | 0.00073864 | 0.25083 | 1.3854e-06 | 1.1545e-08 | 8.1703e-09 | 1.4144e-08 | 1.0209 | 2.8288e-08 | -13.4895 | 0.010209 | 0.075681 | 0.020418 | 1.7879e-10 | 6.5547e-12 | 3.6661 | 1.3109e-11 | -22.4448 | 0.036661 | 0.16334 | 0.073323
6 | 6 | 379.95 | 1.15 | 15.3116 | 0.02538 | 1 | 3600 | 30 | 0.28256 | 0.00052 | 0.18403 | 0.10637 | 0.00029856 | 0.28069 | 0.40085 | 0.00096522 | 0.24079 | 2.5135e-06 | 2.0946e-08 | 1.4892e-08 | 2.57e-08 | 1.0225 | 5.1401e-08 | -12.8938 | 0.010225 | 0.0793 | 0.020449 | 3.2437e-10 | 1.1893e-11 | 3.6666 | 2.3787e-11 | -21.8491 | 0.036666 | 0.16781 | 0.073332
7 | 7 | 399.98 | 1.27 | 14.856 | 0.026435 | 1 | 3600 | 30 | 0.27292 | 0.00044 | 0.16122 | 0.10274 | 0.00025429 | 0.24751 | 0.50359 | 0.0011868 | 0.23568 | 3.6155e-06 | 3.0129e-08 | 2.2851e-08 | 3.7814e-08 | 1.0459 | 7.5629e-08 | -12.5303 | 0.010459 | 0.08347 | 0.020918 | 4.6658e-10 | 1.7138e-11 | 3.6732 | 3.4276e-11 | -21.4856 | 0.036732 | 0.17096 | 0.073464
8 | 8 | 419.98 | 1.21 | 14.4273 | 0.023794 | 1 | 3600 | 30 | 0.23086 | 0.00054 | 0.23391 | 0.086907 | 0.00025236 | 0.29038 | 0.5905 | 0.0013754 | 0.23291 | 4.2832e-06 | 3.5693e-08 | 3.0492e-08 | 4.6944e-08 | 1.096 | 9.3888e-08 | -12.3608 | 0.01096 | 0.088668 | 0.02192 | 5.5274e-10 | 2.0384e-11 | 3.6878 | 4.0768e-11 | -21.3161 | 0.036878 | 0.173 | 0.073755
9 | 9 | 439.97 | 1.4 | 14.0229 | 0.027528 | 1 | 3600 | 30 | 0.18936 | 0.00056 | 0.29573 | 0.071284 | 0.00021837 | 0.30634 | 0.66178 | 0.0015285 | 0.23097 | 4.6648e-06 | 3.8873e-08 | 3.7634e-08 | 5.4106e-08 | 1.1599 | 1.0821e-07 | -12.2755 | 0.011599 | 0.094487 | 0.023197 | 6.0199e-10 | 2.2317e-11 | 3.7072 | 4.4634e-11 | -21.2308 | 0.037072 | 0.17462 | 0.074145
10 | 10 | 439.99 | 1.14 | 14.0225 | 0.023068 | 1 | 3600 | 30 | 0.08881 | 0.00042 | 0.47292 | 0.033432 | 0.00015979 | 0.47796 | 0.69522 | 0.0015995 | 0.23007 | 2.6606e-06 | 2.2172e-08 | 2.5259e-08 | 3.361e-08 | 1.2632 | 6.7219e-08 | -12.837 | 0.012632 | 0.098406 | 0.025265 | 3.4335e-10 | 1.2844e-11 | 3.7409 | 2.5689e-11 | -21.7923 | 0.037409 | 0.17166 | 0.074817
11 | 11 | 429.84 | 2.16 | 14.225 | 0.046286 | 1 | 3600 | 30 | 0.04061 | 0.00019 | 0.46787 | 0.015288 | 7.2342e-05 | 0.47321 | 0.7105 | 0.0016327 | 0.22979 | 1.3399e-06 | 1.1166e-08 | 1.3327e-08 | 1.7386e-08 | 1.2976 | 3.4772e-08 | -13.5229 | 0.012976 | 0.095952 | 0.025951 | 1.7292e-10 | 6.4888e-12 | 3.7526 | 1.2978e-11 | -22.4782 | 0.037526 | 0.16694 | 0.075052
12 | 12 | 409.98 | 1.34 | 14.6385 | 0.030473 | 1 | 3600 | 30 | 0.0149 | 0.0001 | 0.67114 | 0.0056091 | 3.7828e-05 | 0.67441 | 0.71611 | 0.0016449 | 0.2297 | 5.1315e-07 | 4.2762e-09 | 5.7703e-09 | 7.1821e-09 | 1.3996 | 1.4364e-08 | -14.4827 | 0.013996 | 0.096641 | 0.027992 | 6.6222e-11 | 2.5092e-12 | 3.7891 | 5.0184e-12 | -23.438 | 0.037891 | 0.16166 | 0.075782
13 | 13 | 389.97 | 1.34 | 15.0802 | 0.032396 | 1 | 3600 | 30 | 0.00492 | 6e-05 | 1.2195 | 0.0018521 | 2.2609e-05 | 1.2207 | 0.71797 | 0.001649 | 0.22967 | 1.721e-07 | 1.4342e-09 | 2.6192e-09 | 2.9861e-09 | 1.7351 | 5.9723e-09 | -15.5752 | 0.017351 | 0.1114 | 0.034702 | 2.2209e-11 | 8.7182e-13 | 3.9254 | 1.7436e-12 | -24.5305 | 0.039254 | 0.16002 | 0.078509
14 | 14 | 369.99 | 1.23 | 15.5487 | 0.031678 | 1 | 3600 | 30 | 0.00139 | 3e-05 | 2.1583 | 0.00052326 | 1.1301e-05 | 2.1597 | 0.71849 | 0.0016501 | 0.22966 | 4.8865e-08 | 4.0721e-10 | 1.1453e-09 | 1.2155e-09 | 2.4876 | 2.4311e-09 | -16.8342 | 0.024876 | 0.14777 | 0.049751 | 6.306e-12 | 2.7186e-13 | 4.3112 | 5.4373e-13 | -25.7895 | 0.043112 | 0.16717 | 0.086224
15 | 15 | 349.97 | 1.14 | 16.0483 | 0.028 | 1 | 3600 | 30 | 0.00052 | 1e-05 | 1.9231 | 0.00019575 | 3.933e-06 | 2.0092 | 0.71868 | 0.0016505 | 0.22966 | 1.8308e-08 | 1.5257e-10 | 3.9017e-10 | 4.1894e-10 | 2.2883 | 8.3788e-10 | -17.8159 | 0.022883 | 0.12844 | 0.045766 | 2.3626e-12 | 9.9216e-14 | 4.1994 | 1.9843e-13 | -26.7712 | 0.041994 | 0.15686 | 0.083987
16 | 16 | 364.93 | 1.38 | 15.672 | 0.03186 | 1 | 3600 | 30 | 0.00129 | 2e-05 | 1.5504 | 0.00048562 | 8.1323e-06 | 1.6746 | 0.71917 | 0.0016516 | 0.22965 | 4.5483e-08 | 3.7903e-10 | 8.1959e-10 | 9.0299e-10 | 1.9853 | 1.806e-09 | -16.9059 | 0.019853 | 0.11743 | 0.039706 | 5.8696e-12 | 2.3726e-13 | 4.0423 | 4.7453e-13 | -25.8612 | 0.040423 | 0.15631 | 0.080845
17 | 17 | 384.99 | 1.27 | 15.1943 | 0.027621 | 1 | 3600 | 30 | 0.00349 | 5e-05 | 1.4327 | 0.0013138 | 2.0636e-05 | 1.5707 | 0.72048 | 0.0016545 | 0.22963 | 1.2352e-07 | 1.0293e-09 | 2.1013e-09 | 2.3399e-09 | 1.8943 | 4.6797e-09 | -15.9069 | 0.018943 | 0.11909 | 0.037887 | 1.594e-11 | 6.3734e-13 | 3.9984 | 1.2747e-12 | -24.8622 | 0.039984 | 0.16082 | 0.079967
18 | 18 | 404.93 | 1.46 | 14.7475 | 0.030657 | 1 | 3600 | 30 | 0.0097 | 7e-05 | 0.72165 | 0.0036515 | 3.0334e-05 | 0.8307 | 0.72414 | 0.0016625 | 0.22958 | 3.4694e-07 | 2.8911e-09 | 4.0707e-09 | 4.9929e-09 | 1.4391 | 9.9858e-09 | -14.8741 | 0.014391 | 0.096754 | 0.028783 | 4.4772e-11 | 1.7031e-12 | 3.8039 | 3.4062e-12 | -23.8294 | 0.038039 | 0.15963 | 0.076077
19 | 19 | 416.95 | 0.89 | 14.4907 | 0.017655 | 1 | 3600 | 30 | 0.01726 | 0.00012 | 0.69525 | 0.0064975 | 5.4984e-05 | 0.84623 | 0.73063 | 0.0016766 | 0.22947 | 6.3087e-07 | 5.2573e-09 | 7.3531e-09 | 9.0392e-09 | 1.4328 | 1.8078e-08 | -14.2762 | 0.014328 | 0.10036 | 0.028656 | 8.1414e-11 | 3.0949e-12 | 3.8015 | 6.1899e-12 | -23.2315 | 0.038015 | 0.16363 | 0.07603
20 | 20 | 436.86 | 1.82 | 14.0843 | 0.034143 | 1 | 3600 | 30 | 0.0363 | 0.0002 | 0.55096 | 0.013665 | 9.127e-05 | 0.66791 | 0.7443 | 0.0017062 | 0.22923 | 1.3865e-06 | 1.1554e-08 | 1.5356e-08 | 1.9217e-08 | 1.3861 | 3.8435e-08 | -13.4888 | 0.013861 | 0.10276 | 0.027721 | 1.7892e-10 | 6.7707e-12 | 3.7841 | 1.3541e-11 | -22.4441 | 0.037841 | 0.1686 | 0.075682
21 | 21 | 456.95 | 1.01 | 13.6968 | 0.018447 | 1 | 3600 | 30 | 0.06089 | 0.00021 | 0.34488 | 0.022922 | 0.00020295 | 0.88542 | 0.76722 | 0.0017563 | 0.22891 | 2.5268e-06 | 2.1057e-08 | 2.7231e-08 | 3.4423e-08 | 1.3623 | 6.8846e-08 | -12.8886 | 0.013623 | 0.1057 | 0.027246 | 3.2608e-10 | 1.2311e-11 | 3.7755 | 2.4622e-11 | -21.8439 | 0.037755 | 0.17284 | 0.075509
22 | 22 | 466.8 | 2.92 | 13.5144 | 0.050571 | 1 | 3600 | 30 | 0.21358 | 0.00066 | 0.30902 | 0.080402 | 0.00024846 | 0.30902 | 0.84762 | 0.0019253 | 0.22714 | 1.1679e-05 | 9.7324e-08 | 1.5353e-07 | 1.8178e-07 | 1.5565 | 3.6356e-07 | -11.3577 | 0.015565 | 0.13704 | 0.031129 | 1.5072e-09 | 5.8022e-11 | 3.8498 | 1.1604e-10 | -20.313 | 0.038498 | 0.18952 | 0.076996
23 | 23 | 486.72 | 3.1 | 13.1601 | 0.050956 | 1 | 3600 | 30 | 0.059 | 0.0003 | 0.50847 | 0.02221 | 0.00012256 | 0.55183 | 0.86983 | 0.0019726 | 0.22677 | 4.434e-06 | 3.695e-08 | 7.4387e-08 | 8.3059e-08 | 1.8732 | 1.6612e-07 | -12.3262 | 0.018732 | 0.15197 | 0.037465 | 5.722e-10 | 2.2822e-11 | 3.9884 | 4.5643e-11 | -21.2815 | 0.039884 | 0.18741 | 0.079768
24 | 24 | 506.83 | 2.21 | 12.8208 | 0.037278 | 1 | 3600 | 30 | 0.06008 | 0.00023 | 0.38282 | 0.022617 | 8.8968e-05 | 0.39337 | 0.89245 | 0.0020217 | 0.22654 | 5.3717e-06 | 4.4764e-08 | 1.0463e-07 | 1.138e-07 | 2.1186 | 2.2761e-07 | -12.1344 | 0.021186 | 0.17459 | 0.042371 | 6.9322e-10 | 2.8487e-11 | 4.1093 | 5.6973e-11 | -21.0897 | 0.041093 | 0.19485 | 0.082187
25 | 25.5 | 496.81 | 2.44 | 12.9877 | 0.043378 | 1.5 | 5400 | 30 | 0.02691 | 0.00012 | 0.44593 | 0.01013 | 4.678e-05 | 0.46179 | 0.90258 | 0.002044 | 0.22647 | 1.8562e-06 | 1.0312e-08 | 4.1812e-08 | 4.3065e-08 | 2.3201 | 8.6129e-08 | -13.197 | 0.023201 | 0.17581 | 0.046402 | 2.3954e-10 | 1.0101e-11 | 4.2168 | 2.0201e-11 | -22.1523 | 0.042168 | 0.19035 | 0.084336
26 | 27 | 476.85 | 2.03 | 13.3333 | 0.038092 | 1.5 | 5400 | 30 | 0.0147 | 0.00012 | 0.81633 | 0.0055338 | 4.5772e-05 | 0.82713 | 0.90811 | 0.002056 | 0.22641 | 1.0973e-06 | 6.0959e-09 | 2.7654e-08 | 2.8318e-08 | 2.5807 | 5.6636e-08 | -13.7227 | 0.025807 | 0.18806 | 0.051615 | 1.416e-10 | 6.1818e-12 | 4.3656 | 1.2364e-11 | -22.678 | 0.043656 | 0.1925 | 0.087312
27 | 28.5 | 456.86 | 2.04 | 13.6984 | 0.037459 | 1.5 | 5400 | 30 | 0.00934 | 6e-05 | 0.6424 | 0.003516 | 2.2944e-05 | 0.65254 | 0.91163 | 0.0020638 | 0.22639 | 7.3206e-07 | 4.067e-09 | 1.8955e-08 | 1.9386e-08 | 2.6482 | 3.8773e-08 | -14.1274 | 0.026482 | 0.18745 | 0.052964 | 9.4472e-11 | 4.1623e-12 | 4.4058 | 8.3246e-12 | -23.0827 | 0.044058 | 0.19087 | 0.088116
28 | 30 | 464.82 | 2.75 | 13.5507 | 0.047855 | 1.5 | 5400 | 30 | 0.00479 | 8e-05 | 1.6701 | 0.0018032 | 3.2436e-05 | 1.7988 | 0.91343 | 0.0020677 | 0.22636 | 3.8682e-07 | 2.149e-09 | 1.1876e-08 | 1.2069e-08 | 3.12 | 2.4137e-08 | -14.7653 | 0.0312 | 0.21131 | 0.0624 | 4.9919e-11 | 2.3484e-12 | 4.7045 | 4.6969e-12 | -23.7206 | 0.047045 | 0.19833 | 0.094091
29 | 31.5 | 484.91 | 1.95 | 13.1916 | 0.03221 | 1.5 | 5400 | 30 | 0.01401 | 0.00014 | 0.99929 | 0.005274 | 5.6283e-05 | 1.0672 | 0.91871 | 0.002079 | 0.22629 | 1.1794e-06 | 6.5524e-09 | 3.3798e-08 | 3.4428e-08 | 2.919 | 6.8855e-08 | -13.6505 | 0.02919 | 0.21384 | 0.05838 | 1.522e-10 | 6.9614e-12 | 4.5737 | 1.3923e-11 | -22.6058 | 0.045737 | 0.20233 | 0.091475
30 | 33 | 504.92 | 1.7 | 12.8523 | 0.026692 | 1.5 | 5400 | 30 | 0.02362 | 0.0001 | 0.42337 | 0.0088917 | 4.184e-05 | 0.47056 | 0.9276 | 0.0020986 | 0.22624 | 2.1734e-06 | 1.2075e-08 | 6.4699e-08 | 6.5816e-08 | 3.0282 | 1.3163e-07 | -13.0392 | 0.030282 | 0.23224 | 0.060564 | 2.8048e-10 | 1.3026e-11 | 4.6442 | 2.6052e-11 | -21.9945 | 0.046442 | 0.21115 | 0.092884
31 | 34.5 | 524.91 | 1.87 | 12.5304 | 0.02794 | 1.5 | 5400 | 30 | 0.02126 | 0.00014 | 0.65851 | 0.0080033 | 5.7794e-05 | 0.72213 | 0.9356 | 0.002116 | 0.22617 | 2.1979e-06 | 1.2211e-08 | 7.4096e-08 | 7.5095e-08 | 3.4167 | 1.5019e-07 | -13.028 | 0.034167 | 0.26226 | 0.068333 | 2.8364e-10 | 1.3916e-11 | 4.9063 | 2.7833e-11 | -21.9833 | 0.049063 | 0.22318 | 0.098126
32 | 36 | 544.95 | 2.01 | 12.2234 | 0.029313 | 1.5 | 5400 | 30 | 0.02808 | 0.00024 | 0.8547 | 0.010571 | 9.1635e-05 | 0.86688 | 0.94617 | 0.0021381 | 0.22597 | 3.3642e-06 | 1.869e-08 | 1.3193e-07 | 1.3325e-07 | 3.9607 | 2.6649e-07 | -12.6023 | 0.039607 | 0.31428 | 0.079214 | 4.3415e-10 | 2.3008e-11 | 5.2996 | 4.6016e-11 | -21.5576 | 0.052996 | 0.24583 | 0.10599
33 | 37.5 | 554.92 | 2.19 | 12.0763 | 0.033702 | 1.5 | 5400 | 30 | 0.02158 | 0.00011 | 0.50973 | 0.0081237 | 4.2011e-05 | 0.51713 | 0.9543 | 0.002156 | 0.22593 | 3.0697e-06 | 1.7054e-08 | 1.4071e-07 | 1.4174e-07 | 4.6173 | 2.8347e-07 | -12.6939 | 0.046173 | 0.36374 | 0.092346 | 3.9614e-10 | 2.3003e-11 | 5.8067 | 4.6005e-11 | -21.6492 | 0.058067 | 0.26822 | 0.11613
34 | 39 | 532.96 | 0.98 | 12.4053 | 0.015858 | 1.5 | 5400 | 30 | 0.00884 | 7e-05 | 0.79186 | 0.0033278 | 2.6791e-05 | 0.80508 | 0.95762 | 0.0021634 | 0.22591 | 1.4185e-06 | 7.8803e-09 | 7.3623e-08 | 7.4043e-08 | 5.22 | 1.4809e-07 | -13.4659 | 0.0522 | 0.38764 | 0.1044 | 1.8305e-10 | 1.1526e-11 | 6.2965 | 2.3052e-11 | -22.4213 | 0.062965 | 0.28083 | 0.12593
35 | 40.5 | 512.97 | 1.58 | 12.7207 | 0.026925 | 1.5 | 5400 | 30 | 0.00579 | 6e-05 | 1.0363 | 0.0021796 | 2.2758e-05 | 1.0441 | 0.9598 | 0.0021681 | 0.2259 | 9.9078e-07 | 5.5043e-09 | 5.5145e-08 | 5.5419e-08 | 5.5934 | 1.1084e-07 | -13.8248 | 0.055934 | 0.40459 | 0.11187 | 1.2786e-10 | 8.4508e-12 | 6.6094 | 1.6902e-11 | -22.7801 | 0.066094 | 0.29014 | 0.13219
36 | 42 | 492.89 | 1.47 | 13.0541 | 0.026412 | 1.5 | 5400 | 30 | 0.00339 | 4e-05 | 1.1799 | 0.0012762 | 1.5121e-05 | 1.1849 | 0.96108 | 0.002171 | 0.22589 | 6.0535e-07 | 3.363e-09 | 3.5277e-08 | 3.5437e-08 | 5.854 | 7.0874e-08 | -14.3175 | 0.05854 | 0.40887 | 0.11708 | 7.812e-11 | 5.3366e-12 | 6.8314 | 1.0673e-11 | -23.2728 | 0.068314 | 0.29354 | 0.13663
37 | 43.5 | 472.88 | 1.54 | 13.4043 | 0.029207 | 1.5 | 5400 | 30 | 0.00167 | 2e-05 | 1.1976 | 0.00062867 | 7.5753e-06 | 1.205 | 0.96171 | 0.0021724 | 0.22589 | 3.0555e-07 | 1.6975e-09 | 1.8242e-08 | 1.8321e-08 | 5.996 | 3.6641e-08 | -15.0012 | 0.05996 | 0.3997 | 0.11992 | 3.9431e-11 | 2.7418e-12 | 6.9534 | 5.4836e-12 | -23.9565 | 0.069534 | 0.29025 | 0.13907
38 | 45 | 452.98 | 0.53 | 13.7716 | 0.0097804 | 1.5 | 5400 | 30 | 0.00097 | 2e-05 | 2.0619 | 0.00036515 | 7.5562e-06 | 2.0693 | 0.96207 | 0.0021732 | 0.22589 | 1.7978e-07 | 9.988e-10 | 1.1276e-08 | 1.132e-08 | 6.2967 | 2.2641e-08 | -15.5315 | 0.062967 | 0.40541 | 0.12593 | 2.3201e-11 | 1.6738e-12 | 7.2143 | 3.3476e-12 | -24.4868 | 0.072143 | 0.29462 | 0.14429
39 | 46.5 | 462.99 | 0.51 | 13.5844 | #REF! | 1.5 | 5400 | 30 | 0.00075 | 2e-05 | 2.6667 | 0.00028234 | #REF! | #REF! | 0.96236 | 0.0021738 | 0.22588 | 1.402e-07 | 7.7888e-10 | 9.171e-09 | 9.204e-09 | 6.565 | 1.8408e-08 | -15.7802 | 0.06565 | 0.41603 | 0.1313 | 1.8093e-11 | 1.3478e-12 | 7.4497 | 2.6957e-12 | -24.7355 | 0.074497 | 0.30117 | 0.14899
[9 empty] | 0.1 | 0.006 | 6 | 0.037645 | 0.0033348 | 8.8587 | #REF!
[9 empty] | 2.6564 | 0.006264 | 0.23581

## 18RIES02-11
Spherical Geometry | [27 empty] | The domain size is half the sheet thickness
Analytical Error Propagation | [27 empty] | a, μm | 1σ, μm | Relative 1σ, %
[28 empty] | 113.6 | 2 | 1.7606
|  | Step Temperature |  |  |  | Step Duration |  |  | He, ncc (cold blk corr.) |  |  | Gas fraction |  |  | Cumultive gas fraction |  |  | Diffusivity divided by diffusion domain size square | [5 empty] | Natural Log of (D/a2) |  |  |  | Diffusivity |  |  |  | Natural Log of (D)
Step | t cum, h | T | δ(Tn)(1σ) | 104/T | σ (104/Tn) | Δtn | Δtn | δΔtn (1σ) | Xn | δXn (1σ) | RSD | Xn/XT | Xn/XT (1δ) | RSD | f(n) | δf(n) (1σ) | RSD | (D/a2)n | δ(D/a2)(Δtn) | δ(D/a2)(Xi) | δ(D/a2)(1σ) | RSD | 2σ | ln(D/a²)n | δ(ln(D/a²))(1σ) | RSD | ln(D/a²)n 2σ | Dn | 1σ | Rel. 1σ | 2σ | Ln(D)n | 1σ | Rel. 1σ | 2σ
| h | °C | °C | K¯¹ | K¯¹ | h | s | s | ncc | ncc | % |  |  | % |  |  | % | s-1 | s-1 | s-1 | s-1 | % | s-1 | ln(s¯¹) | ln(s¯¹) | % | ln(s¯¹) | cm2/s-1 | cm2/s-1 | % | ln(s¯¹) | Ln(cm2/s-1) | Ln(cm2/s-1) | % | Ln(cm2/s-1)
1 | 1 | 279.99 | 0.89 | 18.0786 | 0.027094 | 1 | 3600 | 30 | 0.01633 | 0.00017 | 1.041 | 0.0058512 | 0.00011003 | 1.8805 | 0.0058512 | 0.00012292 | 2.1007 | 8.3246e-10 | 6.9371e-12 | 3.5029e-11 | 3.5709e-11 | 4.2896 | 7.1418e-11 | -20.9066 | 0.042896 | 0.20518 | 0.085792 | 1.0743e-13 | 5.9619e-15 | 5.5497 | 1.1924e-14 | -29.862 | 0.055497 | 0.18584 | 0.11099
2 | 2 | 299.99 | 0.89 | 17.4477 | 0.024465 | 1 | 3600 | 30 | 0.01402 | 0.00092 | 6.5621 | 0.0050235 | 0.00039434 | 7.8499 | 0.010875 | 0.00038659 | 3.555 | 2.0506e-09 | 1.7089e-11 | 1.9008e-10 | 1.9084e-10 | 9.3067 | 3.8169e-10 | -20.0051 | 0.093067 | 0.46521 | 0.18613 | 2.6463e-13 | 2.6332e-14 | 9.9505 | 5.2664e-14 | -28.9604 | 0.099505 | 0.34359 | 0.19901
3 | 3 | 329.99 | 0.9 | 16.5799 | 0.02394 | 1 | 3600 | 30 | 0.03396 | 0.00041 | 1.2073 | 0.012168 | 0.00024666 | 2.0271 | 0.023043 | 0.00055247 | 2.3976 | 1.0146e-08 | 8.4547e-11 | 4.5274e-10 | 4.6057e-10 | 4.5396 | 9.2113e-10 | -18.4062 | 0.045396 | 0.24663 | 0.090791 | 1.3093e-12 | 7.522e-14 | 5.7451 | 1.5044e-13 | -27.3615 | 0.057451 | 0.20997 | 0.1149
4 | 4 | 339.99 | 0.9 | 16.3095 | 0.022451 | 1 | 3600 | 30 | 0.03043 | 0.00022 | 0.72297 | 0.010903 | 0.0003438 | 3.1531 | 0.033946 | 0.00071816 | 2.1156 | 1.5412e-08 | 1.2844e-10 | 6.152e-10 | 6.2846e-10 | 4.0776 | 1.2569e-09 | -17.9881 | 0.040776 | 0.22669 | 0.081553 | 1.989e-12 | 1.0716e-13 | 5.3875 | 2.1431e-13 | -26.9434 | 0.053875 | 0.19996 | 0.10775
5 | 5 | 359.99 | 0.79 | 15.7943 | 0.018519 | 1 | 3600 | 30 | 0.05114 | 0.0002 | 0.39108 | 0.018324 | 0.00050396 | 2.7503 | 0.05227 | 0.0010214 | 1.954 | 3.9665e-08 | 3.3054e-10 | 1.5227e-09 | 1.5581e-09 | 3.9283 | 3.1163e-09 | -17.0428 | 0.039283 | 0.2305 | 0.078566 | 5.1187e-12 | 2.7003e-13 | 5.2754 | 5.4007e-13 | -25.9981 | 0.052754 | 0.20291 | 0.10551
6 | 6 | 379.99 | 0.88 | 15.3107 | 0.019421 | 1 | 3600 | 30 | 0.0762 | 0.00037 | 0.48556 | 0.027303 | 0.00061379 | 2.2481 | 0.079573 | 0.001501 | 1.8863 | 9.2131e-08 | 7.6776e-10 | 3.5353e-09 | 3.6177e-09 | 3.9267 | 7.2355e-09 | -16.2001 | 0.039267 | 0.24239 | 0.078535 | 1.1889e-11 | 6.2708e-13 | 5.2742 | 1.2542e-12 | -25.1554 | 0.052742 | 0.20967 | 0.10548
7 | 7 | 399.99 | 0.94 | 14.8558 | 0.021376 | 1 | 3600 | 30 | 0.09164 | 0.00029 | 0.31646 | 0.032835 | 0.00025463 | 0.77548 | 0.11241 | 0.0020874 | 1.857 | 1.6553e-07 | 1.3794e-09 | 6.362e-09 | 6.5098e-09 | 3.9327 | 1.302e-08 | -15.6141 | 0.039327 | 0.25187 | 0.078653 | 2.1362e-11 | 1.1276e-12 | 5.2787 | 2.2552e-12 | -24.5694 | 0.052787 | 0.21485 | 0.10557
8 | 8 | 389.99 | 0.92 | 15.0798 | 0.022242 | 1 | 3600 | 30 | 0.03558 | 0.00022 | 0.61832 | 0.012749 | 0.00010781 | 0.84565 | 0.12516 | 0.0023173 | 1.8515 | 8.1071e-08 | 6.7559e-10 | 3.1716e-09 | 3.2428e-09 | 3.9999 | 6.4856e-09 | -16.3279 | 0.039999 | 0.24497 | 0.079999 | 1.0462e-11 | 5.5752e-13 | 5.329 | 1.115e-12 | -25.2833 | 0.05329 | 0.21077 | 0.10658
9 | 9 | 369.99 | 0.91 | 15.5487 | 0.023435 | 1 | 3600 | 30 | 0.01128 | 0.00011 | 0.97518 | 0.0040417 | 4.488e-05 | 1.1104 | 0.1292 | 0.0023902 | 1.85 | 2.7722e-08 | 2.3102e-10 | 1.108e-09 | 1.1318e-09 | 4.0826 | 2.2636e-09 | -17.401 | 0.040826 | 0.23462 | 0.081652 | 3.5776e-12 | 1.9288e-13 | 5.3913 | 3.8575e-13 | -26.3563 | 0.053913 | 0.20455 | 0.10783
10 | 10 | 349.99 | 0.46 | 16.0478 | 0.011296 | 1 | 3600 | 30 | 0.00329 | 5e-05 | 1.5198 | 0.0011788 | 5.816e-05 | 4.9337 | 0.13038 | 0.0024114 | 1.8496 | 8.2709e-09 | 6.8924e-11 | 3.4462e-10 | 3.5144e-10 | 4.2491 | 7.0288e-10 | -18.6105 | 0.042491 | 0.22832 | 0.084983 | 1.0674e-12 | 5.8902e-14 | 5.5185 | 1.178e-13 | -27.5658 | 0.055185 | 0.20019 | 0.11037
11 | 11 | 364.99 | 0.92 | 15.6705 | 0.021241 | 1 | 3600 | 30 | 0.00845 | 0.0001 | 1.1834 | 0.0030277 | 0.00013714 | 4.5295 | 0.1334 | 0.0024661 | 1.8486 | 2.1628e-08 | 1.8023e-10 | 8.7816e-10 | 8.9646e-10 | 4.1449 | 1.7929e-09 | -17.6493 | 0.041449 | 0.23485 | 0.082898 | 2.7911e-12 | 1.518e-13 | 5.4386 | 3.0359e-13 | -26.6046 | 0.054386 | 0.20442 | 0.10877
12 | 12 | 384.97 | 0.94 | 15.1948 | 0.020442 | 1 | 3600 | 30 | 0.02022 | 0.00011 | 0.54402 | 0.007245 | 0.00026474 | 3.6541 | 0.14065 | 0.0025969 | 1.8463 | 5.4021e-08 | 4.5017e-10 | 2.1228e-09 | 2.17e-09 | 4.017 | 4.34e-09 | -16.7339 | 0.04017 | 0.24005 | 0.080339 | 6.9714e-12 | 3.7239e-13 | 5.3418 | 7.4479e-13 | -25.6892 | 0.053418 | 0.20794 | 0.10684
13 | 13 | 404.97 | 1.04 | 14.7467 | 0.021338 | 1 | 3600 | 30 | 0.03998 | 0.00017 | 0.42521 | 0.014325 | 0.00043437 | 3.0322 | 0.15498 | 0.0028559 | 1.8428 | 1.1637e-07 | 9.6973e-10 | 4.5784e-09 | 4.6799e-09 | 4.0217 | 9.3599e-09 | -15.9665 | 0.040217 | 0.25188 | 0.080434 | 1.5017e-11 | 8.0271e-13 | 5.3453 | 1.6054e-12 | -24.9218 | 0.053453 | 0.21448 | 0.10691
14 | 14 | 424.99 | 1.01 | 14.3238 | 0.019584 | 1 | 3600 | 30 | 0.06569 | 0.00018 | 0.27401 | 0.023537 | 0.00055564 | 2.3607 | 0.17851 | 0.0032823 | 1.8387 | 2.1954e-07 | 1.8295e-09 | 8.6868e-09 | 8.8774e-09 | 4.0436 | 1.7755e-08 | -15.3317 | 0.040436 | 0.26374 | 0.080872 | 2.8332e-11 | 1.5191e-12 | 5.3618 | 3.0382e-12 | -24.287 | 0.053618 | 0.22077 | 0.10724
15 | 15 | 444.99 | 1.02 | 13.9249 | 0.018722 | 1 | 3600 | 30 | 0.08429 | 0.00019 | 0.22541 | 0.030202 | 0.00059722 | 1.9774 | 0.20871 | 0.0038305 | 1.8353 | 3.3562e-07 | 2.7968e-09 | 1.3454e-08 | 1.3742e-08 | 4.0945 | 2.7484e-08 | -14.9073 | 0.040945 | 0.27466 | 0.081889 | 4.3312e-11 | 2.339e-12 | 5.4003 | 4.6779e-12 | -23.8626 | 0.054003 | 0.22631 | 0.10801
16 | 16 | 464.96 | 1.12 | 13.5481 | 0.019485 | 1 | 3600 | 30 | 0.09062 | 0.00026 | 0.28691 | 0.03247 | 0.00062737 | 1.9322 | 0.24118 | 0.0044211 | 1.8331 | 4.3238e-07 | 3.6032e-09 | 1.7651e-08 | 1.8015e-08 | 4.1665 | 3.6031e-08 | -14.654 | 0.041665 | 0.28433 | 0.083331 | 5.5799e-11 | 3.0439e-12 | 5.4551 | 6.0878e-12 | -23.6093 | 0.054551 | 0.23106 | 0.1091
17 | 17 | 485.01 | 9.51 | 13.1898 | 0.15911 | 1 | 3600 | 30 | 0.09479 | 0.00037 | 0.39034 | 0.033964 | 0.00046324 | 1.3639 | 0.27515 | 0.0050399 | 1.8317 | 5.3707e-07 | 4.4756e-09 | 2.2403e-08 | 2.2846e-08 | 4.2538 | 4.5691e-08 | -14.4371 | 0.042538 | 0.29464 | 0.085076 | 6.9309e-11 | 3.8272e-12 | 5.522 | 7.6545e-12 | -23.3925 | 0.05522 | 0.23606 | 0.11044
18 | 18 | 499.96 | 1.07 | 12.9348 | 0.018136 | 1 | 3600 | 30 | 0.06791 | 0.00024 | 0.35341 | 0.024333 | 0.00023384 | 0.96101 | 0.29948 | 0.0054832 | 1.8309 | 4.4165e-07 | 3.6804e-09 | 1.8744e-08 | 1.9102e-08 | 4.3252 | 3.8204e-08 | -14.6327 | 0.043252 | 0.29558 | 0.086503 | 5.6995e-11 | 3.1787e-12 | 5.5772 | 6.3574e-12 | -23.5881 | 0.055772 | 0.23644 | 0.11154
19 | 19 | 494.95 | 1.07 | 13.0191 | 0.019118 | 1 | 3600 | 30 | 0.03326 | 0.00012 | 0.36079 | 0.011917 | 9.3494e-05 | 0.78453 | 0.3114 | 0.0057003 | 1.8306 | 2.3455e-07 | 1.9546e-09 | 1.0075e-08 | 1.0263e-08 | 4.3754 | 2.0525e-08 | -15.2656 | 0.043754 | 0.28662 | 0.087508 | 3.0269e-11 | 1.7e-12 | 5.6163 | 3.4e-12 | -24.2209 | 0.056163 | 0.23188 | 0.11233
20 | 20 | 474.97 | 1.14 | 13.3668 | 0.021503 | 1 | 3600 | 30 | 0.01269 | 0.00013 | 1.0244 | 0.0045469 | 5.7984e-05 | 1.2752 | 0.31594 | 0.0057832 | 1.8305 | 9.2753e-08 | 7.7294e-10 | 4.1036e-09 | 4.1758e-09 | 4.502 | 8.3515e-09 | -16.1933 | 0.04502 | 0.27802 | 0.090041 | 1.197e-11 | 6.8412e-13 | 5.7155 | 1.3682e-12 | -25.1486 | 0.057155 | 0.22727 | 0.11431
21 | 21 | 454.97 | 1.08 | 13.734 | 0.021538 | 1 | 3600 | 30 | 0.00529 | 4e-05 | 0.75614 | 0.0018954 | 1.6869e-05 | 0.88999 | 0.31784 | 0.0058178 | 1.8304 | 3.9205e-08 | 3.2671e-10 | 1.717e-09 | 1.7478e-09 | 4.4581 | 3.4956e-09 | -17.0545 | 0.044581 | 0.26141 | 0.089163 | 5.0594e-12 | 2.8742e-13 | 5.681 | 5.7484e-13 | -26.0098 | 0.05681 | 0.21842 | 0.11362
22 | 22 | 434.97 | 0.98 | 14.1219 | 0.018383 | 1 | 3600 | 30 | 0.00136 | 0.0001 | 7.3529 | 0.0004873 | 4.758e-05 | 9.764 | 0.31833 | 0.0058267 | 1.8304 | 1.0131e-08 | 8.4423e-11 | 8.6375e-10 | 8.6787e-10 | 8.5667 | 1.7357e-09 | -18.4077 | 0.085667 | 0.46539 | 0.17133 | 1.3074e-12 | 1.2109e-13 | 9.2621 | 2.4218e-13 | -27.363 | 0.092621 | 0.33849 | 0.18524
23 | 23 | 456.98 | 0.8 | 13.6962 | 0.014218 | 1 | 3600 | 30 | 0.00479 | 6e-05 | 1.2526 | 0.0017163 | 6.7672e-05 | 3.9429 | 0.32004 | 0.005858 | 1.8304 | 3.585e-08 | 2.9875e-10 | 1.6127e-09 | 1.6401e-09 | 4.5751 | 3.2803e-09 | -17.1439 | 0.045751 | 0.26686 | 0.091501 | 4.6264e-12 | 2.6709e-13 | 5.7732 | 5.3418e-13 | -26.0992 | 0.057732 | 0.2212 | 0.11546
24 | 24 | 476.96 | 0.84 | 13.3314 | 0.014164 | 1 | 3600 | 30 | 0.0098 | 0.0001 | 1.0204 | 0.0035114 | 0.00012053 | 3.4326 | 0.32356 | 0.005922 | 1.8303 | 7.4168e-08 | 6.1806e-10 | 3.2984e-09 | 3.3558e-09 | 4.5246 | 6.7115e-09 | -16.4169 | 0.045246 | 0.2756 | 0.090491 | 9.5713e-12 | 5.4875e-13 | 5.7332 | 1.0975e-12 | -25.3723 | 0.057332 | 0.22597 | 0.11466
25 | 25 | 496.94 | 0.8 | 12.9855 | 0.013809 | 1 | 3600 | 30 | 0.01758 | 0.00017 | 0.96701 | 0.006299 | 0.00012252 | 1.945 | 0.32985 | 0.0060369 | 1.8302 | 1.3584e-07 | 1.132e-09 | 6.0446e-09 | 6.1497e-09 | 4.5272 | 1.2299e-08 | -15.8118 | 0.045272 | 0.28632 | 0.090543 | 1.753e-11 | 1.0054e-12 | 5.7353 | 2.0108e-12 | -24.7671 | 0.057353 | 0.23157 | 0.11471
26 | 26.5 | 487.98 | 0.6 | 13.1384 | 0.010924 | 1.5 | 5400 | 30 | 0.01626 | 0.00013 | 0.79951 | 0.0058261 | 6.1292e-05 | 1.052 | 0.33568 | 0.0061431 | 1.83 | 8.5915e-08 | 4.7731e-10 | 3.8105e-09 | 3.8403e-09 | 4.4698 | 7.6805e-09 | -16.2699 | 0.044698 | 0.27473 | 0.089397 | 1.1087e-11 | 6.3089e-13 | 5.6901 | 1.2618e-12 | -25.2252 | 0.056901 | 0.22557 | 0.1138
27 | 28 | 467.98 | 0.78 | 13.4929 | 0.015 | 1.5 | 5400 | 30 | 0.0061 | 5e-05 | 0.81967 | 0.0021857 | 2.4979e-05 | 1.1428 | 0.33787 | 0.0061829 | 1.83 | 3.2772e-08 | 1.8207e-10 | 1.4588e-09 | 1.4701e-09 | 4.486 | 2.9403e-09 | -17.2337 | 0.04486 | 0.2603 | 0.08972 | 4.2292e-12 | 2.4118e-13 | 5.7028 | 4.8237e-13 | -26.189 | 0.057028 | 0.21776 | 0.11406
28 | 29.5 | 447.97 | 0.66 | 13.8673 | 0.012415 | 1.5 | 5400 | 30 | 0.00266 | 4e-05 | 1.5038 | 0.0009531 | 2.5113e-05 | 2.6349 | 0.33882 | 0.0062003 | 1.83 | 1.4384e-08 | 7.9909e-11 | 6.6614e-10 | 6.7091e-10 | 4.6644 | 1.3418e-09 | -18.0572 | 0.046644 | 0.25831 | 0.093289 | 1.8562e-12 | 1.0848e-13 | 5.8442 | 2.1696e-13 | -27.0125 | 0.058442 | 0.21635 | 0.11688
29 | 31 | 455.98 | 0.38 | 13.715 | 0.0067713 | 1.5 | 5400 | 30 | 0.00315 | 4e-05 | 1.2698 | 0.0011287 | 4.7716e-05 | 4.2276 | 0.33995 | 0.0062209 | 1.8299 | 1.7107e-08 | 9.5036e-11 | 7.8072e-10 | 7.8648e-10 | 4.5976 | 1.573e-09 | -17.8838 | 0.045976 | 0.25708 | 0.091951 | 2.2076e-12 | 1.2784e-13 | 5.791 | 2.5568e-13 | -26.8391 | 0.05791 | 0.21577 | 0.11582
30 | 32.5 | 475.98 | 0.7 | 13.3488 | 0.011833 | 1.5 | 5400 | 30 | 0.00695 | 6e-05 | 0.86331 | 0.0024902 | 9.1679e-05 | 3.6815 | 0.34244 | 0.0062662 | 1.8299 | 3.8025e-08 | 2.1125e-10 | 1.7011e-09 | 1.7142e-09 | 4.508 | 3.4283e-09 | -17.085 | 0.04508 | 0.26385 | 0.090159 | 4.9071e-12 | 2.8069e-13 | 5.7201 | 5.6139e-13 | -26.0403 | 0.057201 | 0.21966 | 0.1144
31 | 34 | 495.97 | 1.02 | 13.0019 | 0.01638 | 1.5 | 5400 | 30 | 0.01361 | 0.00013 | 0.95518 | 0.0048766 | 0.00014468 | 2.9668 | 0.34731 | 0.0063552 | 1.8298 | 7.5596e-08 | 4.1998e-10 | 3.4046e-09 | 3.4304e-09 | 4.5379 | 6.8609e-09 | -16.3979 | 0.045379 | 0.27674 | 0.090757 | 9.7556e-12 | 5.6034e-13 | 5.7437 | 1.1207e-12 | -25.3532 | 0.057437 | 0.22655 | 0.11487
32 | 35.5 | 515.96 | 0.9 | 12.6725 | 0.014093 | 1.5 | 5400 | 30 | 0.02093 | 0.00015 | 0.71667 | 0.0074994 | 0.00015371 | 2.0497 | 0.35481 | 0.0064919 | 1.8297 | 1.1922e-07 | 6.6231e-10 | 5.3403e-09 | 5.3812e-09 | 4.5138 | 1.0762e-08 | -15.9423 | 0.045138 | 0.28313 | 0.090276 | 1.5385e-11 | 8.8074e-13 | 5.7248 | 1.7615e-12 | -24.8976 | 0.057248 | 0.22993 | 0.1145
33 | 37 | 525.97 | 0.95 | 12.5138 | 0.014511 | 1.5 | 5400 | 30 | 0.02201 | 0.00016 | 0.72694 | 0.0078863 | 0.00015067 | 1.9105 | 0.3627 | 0.0066357 | 1.8295 | 1.2931e-07 | 7.1836e-10 | 5.8274e-09 | 5.8715e-09 | 4.5408 | 1.1743e-08 | -15.8611 | 0.045408 | 0.28629 | 0.090817 | 1.6687e-11 | 9.5884e-13 | 5.7461 | 1.9177e-12 | -24.8164 | 0.057461 | 0.23154 | 0.11492
34 | 38.5 | 535.96 | 0.83 | 12.3593 | 0.012374 | 1.5 | 5400 | 30 | 0.0213 | 0.00016 | 0.75117 | 0.0076319 | 0.00015541 | 2.0363 | 0.37033 | 0.0067749 | 1.8294 | 1.2905e-07 | 7.1696e-10 | 5.8552e-09 | 5.899e-09 | 4.571 | 1.1798e-08 | -15.863 | 0.04571 | 0.28815 | 0.09142 | 1.6654e-11 | 9.6093e-13 | 5.7699 | 1.9219e-12 | -24.8184 | 0.057699 | 0.23249 | 0.1154
35 | 40 | 545.84 | 1.93 | 12.2102 | 0.028078 | 1.5 | 5400 | 30 | 0.02208 | 0.00014 | 0.63406 | 0.0079114 | 0.00015648 | 1.9779 | 0.37824 | 0.0069192 | 1.8293 | 1.3793e-07 | 7.6627e-10 | 6.271e-09 | 6.3176e-09 | 4.5804 | 1.2635e-08 | -15.7965 | 0.045804 | 0.28996 | 0.091608 | 1.78e-11 | 1.0283e-12 | 5.7774 | 2.0567e-12 | -24.7518 | 0.057774 | 0.23341 | 0.11555
36 | 41.5 | 555.93 | 1.11 | 12.0616 | 0.016587 | 1.5 | 5400 | 30 | 0.02265 | 0.00018 | 0.7947 | 0.0081157 | 0.00010462 | 1.2891 | 0.38636 | 0.0070672 | 1.8292 | 1.4597e-07 | 8.1094e-10 | 6.7148e-09 | 6.7636e-09 | 4.6336 | 1.3527e-08 | -15.7399 | 0.046336 | 0.29439 | 0.092672 | 1.8837e-11 | 1.0963e-12 | 5.8197 | 2.1925e-12 | -24.6952 | 0.058197 | 0.23566 | 0.11639
37 | 43 | 544.9 | 1.52 | 12.2242 | #REF! | 1.5 | 5400 | 30 | 0.01261 | 0.00011 | 0.87232 | 0.0045183 | 0.011135 | 246.4514 | 0.39088 | 0.0071496 | 1.8291 | 8.3267e-08 | 4.626e-10 | 3.8615e-09 | 3.8891e-09 | 4.6706 | 7.7781e-09 | -16.3012 | 0.046706 | 0.28652 | 0.093412 | 1.0746e-11 | 6.2853e-13 | 5.8492 | 1.2571e-12 | -25.2565 | 0.058492 | 0.23159 | 0.11698
[9 empty] | 1.7 | 0.051
[9 empty] | 2.7909 | 0.05102

## 18RIES02-13
Spherical Geometry | [27 empty] | The domain size is half the sheet thickness
Analytical Error Propagation | [27 empty] | a, μm | 1σ, μm | Relative 1σ, %
[28 empty] | 113.6 | 2 | 1.7606
|  | Step Temperature |  |  |  | Step Duration |  |  | He, ncc (cold blk corr.) |  |  | Gas fraction |  |  | Cumultive gas fraction |  |  | Diffusivity divided by diffusion domain size square | [5 empty] | Natural Log of (D/a2) |  |  |  | Diffusivity |  |  |  | Natural Log of (D)
Step | t cum, h | T | δ(Tn)(1σ) | 104/T | σ (104/Tn) | Δtn | Δtn | δΔtn (1σ) | Xn | δXn (1σ) | RSD | Xn/XT | Xn/XT (1δ) | RSD | f(n) | δf(n) (1σ) | RSD | (D/a2)n | δ(D/a2)(Δtn) | δ(D/a2)(Xi) | δ(D/a2)(1σ) | RSD | 2σ | ln(D/a²)n | δ(ln(D/a²))(1σ) | RSD | ln(D/a²)n 2σ | Dn | 1σ | Rel. 1σ | 2σ | Ln(D)n | 1σ | Rel. 1σ | 2σ
| h | °C | °C | K¯¹ | K¯¹ | h | s | s | ncc | ncc | % |  |  | % |  |  | % | s-1 | s-1 | s-1 | s-1 | % | s-1 | ln(s¯¹) | ln(s¯¹) | % | ln(s¯¹) | cm2/s-1 | cm2/s-1 | % | ln(s¯¹) | Ln(cm2/s-1) | Ln(cm2/s-1) | % | Ln(cm2/s-1)
1 | 1 | 240 | 0.91 | 19.4875 | 0.029741 | 1 | 3600 | 30 | 0.00861 | 0.00012 | 1.3937 | 0.0050647 | 7.011e-05 | 1.3843 | 0.0050647 | 7.0294e-05 | 1.3879 | 6.2346e-10 | 5.1955e-12 | 1.7329e-11 | 1.8091e-11 | 2.9018 | 3.6183e-11 | -21.1957 | 0.029018 | 0.1369 | 0.058035 | 8.0457e-14 | 3.671e-15 | 4.5627 | 7.3421e-15 | -30.1511 | 0.045627 | 0.15133 | 0.091255
2 | 2 | 280 | 0.85 | 18.0783 | 0.025875 | 1 | 3600 | 30 | 0.01882 | 0.00015 | 0.79702 | 0.011071 | 8.7438e-05 | 0.78983 | 0.016135 | 0.00011157 | 0.69146 | 5.7414e-09 | 4.7845e-11 | 7.8825e-11 | 9.2209e-11 | 1.606 | 1.8442e-10 | -18.9756 | 0.01606 | 0.084637 | 0.032121 | 7.4093e-13 | 2.8675e-14 | 3.8701 | 5.7349e-14 | -27.9309 | 0.038701 | 0.13856 | 0.077402
3 | 3 | 300 | 0.95 | 17.4474 | 0.027002 | 1 | 3600 | 30 | 0.02131 | 0.0001 | 0.46926 | 0.012535 | 5.8808e-05 | 0.46914 | 0.028671 | 0.00012485 | 0.43545 | 1.3866e-08 | 1.1555e-10 | 1.0776e-10 | 1.58e-10 | 1.1395 | 3.1599e-10 | -18.0938 | 0.011395 | 0.062975 | 0.022789 | 1.7894e-12 | 6.6223e-14 | 3.7009 | 1.3245e-13 | -27.0491 | 0.037009 | 0.13682 | 0.074018
4 | 4 | 320 | 0.91 | 16.8591 | 0.024206 | 1 | 3600 | 30 | 0.03306 | 0.00019 | 0.57471 | 0.019447 | 0.00010978 | 0.56451 | 0.048118 | 0.00016361 | 0.34003 | 3.7354e-08 | 3.1128e-10 | 2.9107e-10 | 4.2617e-10 | 1.1409 | 8.5233e-10 | -17.1028 | 0.011409 | 0.066707 | 0.022818 | 4.8205e-12 | 1.7842e-13 | 3.7013 | 3.5685e-13 | -26.0581 | 0.037013 | 0.14204 | 0.074027
5 | 5 | 339.99 | 0.93 | 16.3095 | 0.0232 | 1 | 3600 | 30 | 0.05427 | 0.00022 | 0.40538 | 0.031924 | 0.00012629 | 0.3956 | 0.080041 | 0.00020109 | 0.25124 | 1.0459e-07 | 8.7155e-10 | 5.8086e-10 | 1.0474e-09 | 1.0014 | 2.0948e-09 | -16.0733 | 0.010014 | 0.062305 | 0.020029 | 1.3497e-11 | 4.9409e-13 | 3.6608 | 9.8817e-13 | -25.0286 | 0.036608 | 0.14626 | 0.073215
6 | 6 | 359.98 | 0.97 | 15.7945 | 0.02274 | 1 | 3600 | 30 | 0.08305 | 0.00026 | 0.31306 | 0.048853 | 0.00014781 | 0.30255 | 0.12889 | 0.00023862 | 0.18513 | 2.7027e-07 | 2.2522e-09 | 1.1306e-09 | 2.5201e-09 | 0.93244 | 5.0402e-09 | -15.1238 | 0.0093244 | 0.061654 | 0.018649 | 3.4878e-11 | 1.2704e-12 | 3.6425 | 2.5409e-12 | -24.0792 | 0.036425 | 0.15127 | 0.07285
7 | 7 | 379.97 | 1.48 | 15.3111 | 0.032665 | 1 | 3600 | 30 | 0.10272 | 0.00021 | 0.20444 | 0.060424 | 0.00012181 | 0.20159 | 0.18932 | 0.00025467 | 0.13452 | 5.3491e-07 | 4.4576e-09 | 1.5108e-09 | 4.7066e-09 | 0.87989 | 9.4133e-09 | -14.4412 | 0.0087989 | 0.06093 | 0.017598 | 6.903e-11 | 2.5054e-12 | 3.6294 | 5.0107e-12 | -23.3965 | 0.036294 | 0.15513 | 0.072588
8 | 8 | 399.97 | 1.81 | 14.8562 | 0.041161 | 1 | 3600 | 30 | 0.11839 | 0.00034 | 0.28719 | 0.069641 | 0.00019545 | 0.28065 | 0.25896 | 0.00028876 | 0.11151 | 9.2492e-07 | 7.7077e-09 | 3.0561e-09 | 8.2914e-09 | 0.89645 | 1.6583e-08 | -13.8936 | 0.0089645 | 0.064523 | 0.017929 | 1.1936e-10 | 4.3369e-12 | 3.6334 | 8.6738e-12 | -22.8489 | 0.036334 | 0.15902 | 0.072669
9 | 9 | 389.98 | 2.09 | 15.08 | 0.050532 | 1 | 3600 | 30 | 0.04301 | 0.00021 | 0.48826 | 0.0253 | 0.00012265 | 0.48477 | 0.28426 | 0.00029751 | 0.10466 | 4.2683e-07 | 3.5569e-09 | 2.1692e-09 | 4.1662e-09 | 0.97608 | 8.3323e-09 | -14.6669 | 0.0097608 | 0.06655 | 0.019522 | 5.5082e-11 | 2.0126e-12 | 3.6539 | 4.0253e-12 | -23.6222 | 0.036539 | 0.15468 | 0.073078
10 | 10 | 369.97 | 1.63 | 15.5492 | 0.04198 | 1 | 3600 | 30 | 0.01332 | 0.00012 | 0.9009 | 0.0078353 | 7.0418e-05 | 0.89873 | 0.29209 | 0.00029998 | 0.1027 | 1.4274e-07 | 1.1895e-09 | 1.3e-09 | 1.7621e-09 | 1.2344 | 3.5242e-09 | -15.7622 | 0.012344 | 0.078316 | 0.024689 | 1.8421e-11 | 6.8733e-13 | 3.7312 | 1.3747e-12 | -24.7175 | 0.037312 | 0.15096 | 0.074625
11 | 11 | 349.97 | 1.61 | 16.0483 | 0.039535 | 1 | 3600 | 30 | 0.00452 | 5e-05 | 1.1062 | 0.0026588 | 2.9441e-05 | 1.1073 | 0.29475 | 0.00030021 | 0.10185 | 4.9603e-08 | 4.1336e-10 | 5.5264e-10 | 6.9013e-10 | 1.3913 | 1.3803e-09 | -16.8192 | 0.013913 | 0.08272 | 0.027826 | 6.4013e-12 | 2.4236e-13 | 3.786 | 4.8471e-13 | -25.7745 | 0.03786 | 0.14689 | 0.075721
12 | 12 | 365 | 0.68 | 15.6703 | 0.015699 | 1 | 3600 | 30 | 0.00981 | 0.00011 | 1.1213 | 0.0057706 | 6.4332e-05 | 1.1148 | 0.30052 | 0.0003022 | 0.10056 | 1.0971e-07 | 9.1428e-10 | 1.2381e-09 | 1.5391e-09 | 1.4029 | 3.0782e-09 | -16.0254 | 0.014029 | 0.08754 | 0.028057 | 1.4158e-11 | 5.3665e-13 | 3.7903 | 1.0733e-12 | -24.9807 | 0.037903 | 0.15173 | 0.075806
13 | 13 | 385 | 0.84 | 15.1941 | 0.017739 | 1 | 3600 | 30 | 0.02401 | 0.00012 | 0.49979 | 0.014124 | 7.1893e-05 | 0.50903 | 0.31465 | 0.00030332 | 0.0964 | 2.8061e-07 | 2.3384e-09 | 1.4465e-09 | 2.7496e-09 | 0.97988 | 5.4992e-09 | -15.0863 | 0.0097988 | 0.064952 | 0.019598 | 3.6212e-11 | 1.3235e-12 | 3.6549 | 2.6471e-12 | -24.0416 | 0.036549 | 0.15202 | 0.073099
14 | 14 | 414.99 | 0.73 | 14.5319 | 0.014557 | 1 | 3600 | 30 | 0.07007 | 0.00031 | 0.44241 | 0.041218 | 0.00017489 | 0.4243 | 0.35586 | 0.00031395 | 0.088222 | 9.2186e-07 | 7.6822e-09 | 4.1771e-09 | 8.7444e-09 | 0.94856 | 1.7489e-08 | -13.8969 | 0.0094856 | 0.068257 | 0.018971 | 1.1897e-10 | 4.3383e-12 | 3.6467 | 8.6766e-12 | -22.8522 | 0.036467 | 0.15958 | 0.072933
15 | 15 | 434.99 | 0.82 | 14.1215 | 0.0159 | 1 | 3600 | 30 | 0.09804 | 0.00027 | 0.2754 | 0.057671 | 0.00015357 | 0.26628 | 0.41354 | 0.00031123 | 0.075262 | 1.5726e-06 | 1.3105e-08 | 4.5453e-09 | 1.3871e-08 | 0.88204 | 2.7741e-08 | -13.3628 | 0.0088204 | 0.066007 | 0.017641 | 2.0294e-10 | 7.3665e-12 | 3.6299 | 1.4733e-11 | -22.3181 | 0.036299 | 0.16264 | 0.072598
16 | 16 | 444.99 | 0.8 | 13.9249 | 0.014683 | 1 | 3600 | 30 | 0.08478 | 0.00021 | 0.2477 | 0.049871 | 0.00012118 | 0.24299 | 0.46341 | 0.0003035 | 0.065493 | 1.6632e-06 | 1.386e-08 | 4.3267e-09 | 1.4519e-08 | 0.873 | 2.9039e-08 | -13.3068 | 0.00873 | 0.065605 | 0.01746 | 2.1463e-10 | 7.7862e-12 | 3.6277 | 1.5572e-11 | -22.2621 | 0.036277 | 0.16296 | 0.072555
17 | 17 | 464.99 | 0.81 | 13.5476 | 0.015404 | 1 | 3600 | 30 | 0.1009 | 0.00029 | 0.28741 | 0.059353 | 0.00016729 | 0.28186 | 0.52276 | 0.00029028 | 0.055528 | 2.4108e-06 | 2.009e-08 | 6.9211e-09 | 2.1249e-08 | 0.8814 | 4.2497e-08 | -12.9356 | 0.008814 | 0.068138 | 0.017628 | 3.1111e-10 | 1.1293e-11 | 3.6298 | 2.2585e-11 | -21.8909 | 0.036298 | 0.16581 | 0.072595
18 | 18 | 451.99 | 0.58 | 13.7904 | 0.011665 | 1 | 3600 | 30 | 0.03751 | 0.00019 | 0.50653 | 0.022065 | 0.00011097 | 0.50292 | 0.54482 | 0.00028295 | 0.051934 | 1.0337e-06 | 8.6139e-09 | 5.1908e-09 | 1.0057e-08 | 0.97294 | 2.0114e-08 | -13.7824 | 0.0097294 | 0.070593 | 0.019459 | 1.3339e-10 | 4.873e-12 | 3.6531 | 9.746e-12 | -22.7377 | 0.036531 | 0.16066 | 0.073061
19 | 19 | 431.99 | 0.57 | 14.1816 | 0.012143 | 1 | 3600 | 30 | 0.01361 | 0.00011 | 0.80823 | 0.0080059 | 6.4548e-05 | 0.80626 | 0.55283 | 0.00027997 | 0.050644 | 3.9545e-07 | 3.2954e-09 | 3.1852e-09 | 4.5831e-09 | 1.159 | 9.1662e-09 | -14.7432 | 0.01159 | 0.07861 | 0.023179 | 5.1032e-11 | 1.8917e-12 | 3.707 | 3.7835e-12 | -23.6986 | 0.03707 | 0.15642 | 0.074139
20 | 20 | 411.99 | 0.36 | 14.5956 | 0.00745 | 1 | 3600 | 30 | 0.00469 | 5e-05 | 1.0661 | 0.0027588 | 2.9395e-05 | 1.0655 | 0.55559 | 0.00027902 | 0.050221 | 1.3889e-07 | 1.1574e-09 | 1.4808e-09 | 1.8795e-09 | 1.3532 | 3.7589e-09 | -15.7896 | 0.013532 | 0.085703 | 0.027064 | 1.7924e-11 | 6.7611e-13 | 3.7722 | 1.3522e-12 | -24.7449 | 0.037722 | 0.15244 | 0.075444
21 | 21 | 421.99 | 0.5 | 14.3856 | 0.0097766 | 1 | 3600 | 30 | 0.00724 | 6e-05 | 0.82873 | 0.0042588 | 3.5414e-05 | 0.83153 | 0.55985 | 0.00027754 | 0.049575 | 2.1709e-07 | 1.8091e-09 | 1.7998e-09 | 2.5519e-09 | 1.1755 | 5.1037e-09 | -15.343 | 0.011755 | 0.076614 | 0.02351 | 2.8015e-11 | 1.04e-12 | 3.7122 | 2.0799e-12 | -24.2983 | 0.037122 | 0.15277 | 0.074243
22 | 22 | 441.99 | 0.37 | 13.9833 | 0.0068464 | 1 | 3600 | 30 | 0.01632 | 8e-05 | 0.4902 | 0.0096 | 4.7355e-05 | 0.49328 | 0.56945 | 0.00027428 | 0.048166 | 5.0155e-07 | 4.1796e-09 | 2.4679e-09 | 4.8538e-09 | 0.96776 | 9.7076e-09 | -14.5056 | 0.0096776 | 0.066716 | 0.019355 | 6.4725e-11 | 2.3636e-12 | 3.6517 | 4.7271e-12 | -23.4609 | 0.036517 | 0.15565 | 0.073034
23 | 23 | 461.99 | 0.54 | 13.6029 | 0.00947 | 1 | 3600 | 30 | 0.02929 | 0.00018 | 0.61454 | 0.017229 | 0.00010422 | 0.60492 | 0.58668 | 0.00026588 | 0.045321 | 9.4429e-07 | 7.8691e-09 | 5.7281e-09 | 9.7331e-09 | 1.0307 | 1.9466e-08 | -13.8728 | 0.010307 | 0.074299 | 0.020615 | 1.2186e-10 | 4.4709e-12 | 3.6689 | 8.9418e-12 | -22.8281 | 0.036689 | 0.16072 | 0.073378
24 | 24 | 481.98 | 0.52 | 13.2428 | 0.0086547 | 1 | 3600 | 30 | 0.04539 | 0.0002 | 0.44063 | 0.0267 | 0.00011535 | 0.43202 | 0.61338 | 0.0002517 | 0.041035 | 1.5838e-06 | 1.3198e-08 | 6.8303e-09 | 1.4861e-08 | 0.93832 | 2.9721e-08 | -13.3557 | 0.0093832 | 0.070256 | 0.018766 | 2.0438e-10 | 7.4477e-12 | 3.644 | 1.4895e-11 | -22.311 | 0.03644 | 0.16333 | 0.07288
25 | 25 | 501.98 | 0.53 | 12.9011 | 0.0090294 | 1 | 3600 | 30 | 0.05775 | 0.00024 | 0.41558 | 0.033971 | 0.00013919 | 0.40974 | 0.64735 | 0.00022784 | 0.035197 | 2.2517e-06 | 1.8764e-08 | 9.0008e-09 | 2.0811e-08 | 0.92425 | 4.1622e-08 | -13.0038 | 0.0092425 | 0.071075 | 0.018485 | 2.9058e-10 | 1.0578e-11 | 3.6404 | 2.1156e-11 | -21.9591 | 0.036404 | 0.16578 | 0.072808
26 | 26 | 492.99 | 0.51 | 13.0524 | 0.009161 | 1 | 3600 | 30 | 0.02774 | 0.00011 | 0.39654 | 0.016318 | 6.4404e-05 | 0.39469 | 0.66366 | 0.00021796 | 0.032842 | 1.1876e-06 | 9.8964e-09 | 4.6378e-09 | 1.0929e-08 | 0.9203 | 2.1859e-08 | -13.6436 | 0.009203 | 0.067453 | 0.018406 | 1.5326e-10 | 5.5776e-12 | 3.6394 | 1.1155e-11 | -22.5989 | 0.036394 | 0.16104 | 0.072788
27 | 27 | 472.98 | 0.47 | 13.4025 | 0.0089137 | 1 | 3600 | 30 | 0.01078 | 0.00011 | 1.0204 | 0.0063412 | 6.455e-05 | 1.018 | 0.67001 | 0.0002119 | 0.031626 | 4.8184e-07 | 4.0153e-09 | 4.8724e-09 | 6.3137e-09 | 1.3103 | 1.2627e-08 | -14.5457 | 0.013103 | 0.090085 | 0.026207 | 6.2181e-11 | 2.3362e-12 | 3.757 | 4.6723e-12 | -23.501 | 0.03757 | 0.15987 | 0.075141
28 | 28 | 452.99 | 0.41 | 13.7714 | 0.0082225 | 1 | 3600 | 30 | 0.00461 | 4e-05 | 0.86768 | 0.0027118 | 2.3512e-05 | 0.86703 | 0.67272 | 0.00021021 | 0.031248 | 2.0968e-07 | 1.7474e-09 | 1.8145e-09 | 2.5191e-09 | 1.2014 | 5.0381e-09 | -15.3777 | 0.012014 | 0.078124 | 0.024027 | 2.706e-11 | 1.0067e-12 | 3.7204 | 2.0135e-12 | -24.333 | 0.037204 | 0.1529 | 0.074409
29 | 29 | 432.99 | 0.66 | 14.1615 | 0.012727 | 1 | 3600 | 30 | 0.00204 | 3e-05 | 1.4706 | 0.0012 | 1.7655e-05 | 1.4713 | 0.67392 | 0.00020941 | 0.031073 | 9.3495e-08 | 7.7912e-10 | 1.373e-09 | 1.5787e-09 | 1.6885 | 3.1573e-09 | -16.1854 | 0.016885 | 0.10432 | 0.03377 | 1.2065e-11 | 4.7116e-13 | 3.9051 | 9.4232e-13 | -25.1407 | 0.039051 | 0.15533 | 0.078101
30 | 30 | 446.99 | 0.63 | 13.8862 | 0.0115 | 1 | 3600 | 30 | 0.00366 | 6e-05 | 1.6393 | 0.0021529 | 3.5233e-05 | 1.6365 | 0.67607 | 0.00020737 | 0.030673 | 1.6884e-07 | 1.407e-09 | 2.7592e-09 | 3.0972e-09 | 1.8344 | 6.1944e-09 | -15.5943 | 0.018344 | 0.11763 | 0.036688 | 2.1789e-11 | 8.6507e-13 | 3.9703 | 1.7301e-12 | -24.5496 | 0.039703 | 0.16173 | 0.079406
31 | 31 | 466.99 | 0.38 | 13.511 | 0.0065765 | 1 | 3600 | 30 | 0.00682 | 0.00011 | 1.6129 | 0.0040118 | 6.4367e-05 | 1.6045 | 0.68008 | 0.00020181 | 0.029674 | 3.1842e-07 | 2.6535e-09 | 5.103e-09 | 5.7517e-09 | 1.8063 | 1.1503e-08 | -14.9599 | 0.018063 | 0.12074 | 0.036126 | 4.1092e-11 | 1.6262e-12 | 3.9574 | 3.2524e-12 | -23.9152 | 0.039574 | 0.16548 | 0.079148
32 | 32 | 486.99 | 0.46 | 13.1555 | 0.0075583 | 1 | 3600 | 30 | 0.01314 | 8e-05 | 0.60883 | 0.0077294 | 4.7056e-05 | 0.60879 | 0.68781 | 0.00019592 | 0.028485 | 6.2785e-07 | 5.2321e-09 | 3.7809e-09 | 6.4552e-09 | 1.0282 | 1.291e-08 | -14.281 | 0.010282 | 0.071994 | 0.020563 | 8.1024e-11 | 2.9721e-12 | 3.6682 | 5.9442e-12 | -23.2363 | 0.036682 | 0.15786 | 0.073363
33 | 33 | 506.98 | 0.55 | 12.8184 | 0.0093214 | 1 | 3600 | 30 | 0.02133 | 0.00014 | 0.65635 | 0.012547 | 8.1889e-05 | 0.65265 | 0.70036 | 0.00018234 | 0.026036 | 1.0613e-06 | 8.8438e-09 | 6.8187e-09 | 1.1167e-08 | 1.0523 | 2.2335e-08 | -13.7561 | 0.010523 | 0.076495 | 0.021045 | 1.3696e-10 | 5.0331e-12 | 3.675 | 1.0066e-11 | -22.7114 | 0.03675 | 0.16181 | 0.0735
34 | 34 | 494.99 | 0.88 | 13.0185 | 0.015722 | 1 | 3600 | 30 | 0.0116 | 8e-05 | 0.68966 | 0.0068235 | 4.6957e-05 | 0.68816 | 0.70718 | 0.00017599 | 0.024885 | 6.0018e-07 | 5.0015e-09 | 4.0898e-09 | 6.4608e-09 | 1.0765 | 1.2922e-08 | -14.326 | 0.010765 | 0.075141 | 0.02153 | 7.7453e-11 | 2.8518e-12 | 3.682 | 5.7036e-12 | -23.2813 | 0.03682 | 0.15815 | 0.07364
35 | 35 | 474.99 | 0.75 | 13.3665 | 0.014146 | 1 | 3600 | 30 | 0.00474 | 6e-05 | 1.2658 | 0.0027882 | 3.525e-05 | 1.2643 | 0.70997 | 0.00017288 | 0.024351 | 2.5012e-07 | 2.0844e-09 | 3.15e-09 | 3.7772e-09 | 1.5101 | 7.5544e-09 | -15.2013 | 0.015101 | 0.099342 | 0.030203 | 3.2278e-11 | 1.2367e-12 | 3.8313 | 2.4734e-12 | -24.1566 | 0.038313 | 0.1586 | 0.076626
36 | 36 | 454.99 | 0.88 | 13.7336 | 0.017549 | 1 | 3600 | 30 | 0.00272 | 4e-05 | 1.4706 | 0.0016 | 2.3517e-05 | 1.4698 | 0.71157 | 0.00017127 | 0.024069 | 1.4484e-07 | 1.207e-09 | 2.1237e-09 | 2.4427e-09 | 1.6865 | 4.8854e-09 | -15.7477 | 0.016865 | 0.1071 | 0.03373 | 1.8691e-11 | 7.2974e-13 | 3.9042 | 1.4595e-12 | -24.703 | 0.039042 | 0.15805 | 0.078084
37 | 37 | 434.99 | 0.87 | 14.1215 | 0.018372 | 1 | 3600 | 30 | 0.00116 | 2e-05 | 1.7241 | 0.00068235 | 1.1765e-05 | 1.7241 | 0.71225 | 0.00017069 | 0.023965 | 6.2062e-08 | 5.1718e-10 | 1.0687e-09 | 1.1873e-09 | 1.913 | 2.3745e-09 | -16.5951 | 0.01913 | 0.11528 | 0.03826 | 8.009e-12 | 3.2094e-13 | 4.0072 | 6.4188e-13 | -25.5504 | 0.040072 | 0.15684 | 0.080145
38 | 38 | 415 | 0.87 | 14.5317 | 0.1166 | 1 | 3600 |  | 0.00131 | 2e-05 | 1.5267 | 0.00077059 | 0.00083806 | 108.7565 | 0.71302 | 0.00045556 | 0.063891 | 7.0299e-08 | 0 | 1.0844e-09 | 1.0844e-09 | 1.5425 | 2.1688e-09 | -16.4705 | 0.015425 | 0.093655 | 0.030851 | 9.072e-12 | 3.4875e-13 | 3.8442 | 6.9749e-13 | -25.4258 | 0.038442 | 0.15119 | 0.076884
[9 empty] | 1.7 | 0.0010074 |  | 1
2.9035

## 18RIES02-14
Spherical Geometry | [27 empty] | The domain size is half the sheet thickness
Analytical Error Propagation | [27 empty] | a, μm | 1σ, μm | Relative 1σ, %
[28 empty] | 113.6 | 2 | 1.7606
|  | Step Temperature |  |  |  | Step Duration |  |  | He, ncc (cold blk corr.) |  |  | Gas fraction |  |  | Cumultive gas fraction |  |  | Diffusivity divided by diffusion domain size square | [5 empty] | Natural Log of (D/a2) |  |  |  | Diffusivity |  |  |  | Natural Log of (D)
Step | t cum, h | T | δ(Tn)(1σ) | 104/T | σ (104/Tn) | Δtn | Δtn | δΔtn (1σ) | Xn | δXn (1σ) | RSD | Xn/XT | Xn/XT (1δ) | RSD | f(n) | δf(n) (1σ) | RSD | (D/a2)n | δ(D/a2)(Δtn) | δ(D/a2)(Xi) | δ(D/a2)(1σ) | RSD | 2σ | ln(D/a²)n | δ(ln(D/a²))(1σ) | RSD | ln(D/a²)n 2σ | Dn | 1σ | Rel. 1σ | 2σ | Ln(D)n | 1σ | Rel. 1σ | 2σ
| h | °C | °C | K¯¹ | K¯¹ | h | s | s | ncc | ncc | % |  |  | % |  |  | % | s-1 | s-1 | s-1 | s-1 | % | s-1 | ln(s¯¹) | ln(s¯¹) | % | ln(s¯¹) | cm2/s-1 | cm2/s-1 | % | ln(s¯¹) | Ln(cm2/s-1) | Ln(cm2/s-1) | % | Ln(cm2/s-1)
1 | 1 | 279.97 | 0.81 | 18.0793 | 0.024659 | 1 | 3600 | 30 | 0.01454 | 0.00012 | 0.82531 | 0.0017708 | 4.8827e-05 | 2.7574 | 0.0017708 | 4.3298e-05 | 2.4452 | 7.6079e-11 | 6.3399e-13 | 3.7222e-12 | 3.7758e-12 | 4.963 | 7.5517e-12 | -23.2992 | 0.04963 | 0.21301 | 0.099261 | 9.818e-15 | 5.9745e-16 | 6.0852 | 1.1949e-15 | -32.2546 | 0.060852 | 0.18866 | 0.1217
2 | 2 | 299.98 | 0.87 | 17.448 | 0.023916 | 1 | 3600 | 30 | 0.01662 | 9e-05 | 0.54152 | 0.0020241 | 0.00012683 | 6.2662 | 0.0037948 | 8.9239e-05 | 2.3516 | 2.737e-10 | 2.2808e-12 | 1.2857e-11 | 1.3057e-11 | 4.7707 | 2.6115e-11 | -22.019 | 0.047707 | 0.21666 | 0.095415 | 3.5321e-14 | 2.0943e-15 | 5.9294 | 4.1886e-15 | -30.9743 | 0.059294 | 0.19143 | 0.11859
3 | 3 | 329.98 | 0.89 | 16.5802 | 0.023675 | 1 | 3600 | 30 | 0.04507 | 0.0002 | 0.44375 | 0.0054889 | 0.00013486 | 2.4571 | 0.0092837 | 0.00021585 | 2.325 | 1.7497e-09 | 1.4581e-11 | 8.1665e-11 | 8.2957e-11 | 4.7413 | 1.6591e-10 | -20.1638 | 0.047413 | 0.23514 | 0.094826 | 2.2579e-13 | 1.3335e-14 | 5.9058 | 2.667e-14 | -29.1192 | 0.059058 | 0.20281 | 0.11812
4 | 4 | 339.98 | 0.89 | 16.3098 | 0.022203 | 1 | 3600 | 30 | 0.04732 | 0.00018 | 0.38039 | 0.0057629 | 0.00024438 | 4.2407 | 0.015047 | 0.00034836 | 2.3152 | 3.4323e-09 | 2.8602e-11 | 1.5984e-10 | 1.6238e-10 | 4.7311 | 3.2477e-10 | -19.49 | 0.047311 | 0.24274 | 0.094621 | 4.4293e-13 | 2.6122e-14 | 5.8976 | 5.2245e-14 | -28.4454 | 0.058976 | 0.20733 | 0.11795
5 | 5 | 359.98 | 0.82 | 15.7945 | 0.019223 | 1 | 3600 | 30 | 0.08682 | 0.00033 | 0.3801 | 0.010573 | 0.0003836 | 3.628 | 0.02562 | 0.00059224 | 2.3117 | 1.0596e-08 | 8.8304e-11 | 4.9488e-10 | 5.0269e-10 | 4.744 | 1.0054e-09 | -18.3627 | 0.04744 | 0.25835 | 0.09488 | 1.3675e-12 | 8.0789e-14 | 5.9079 | 1.6158e-13 | -27.3181 | 0.059079 | 0.21626 | 0.11816
6 | 6 | 379.98 | 0.8 | 15.3109 | 0.017657 | 1 | 3600 | 30 | 0.13609 | 0.00031 | 0.22779 | 0.016574 | 0.00050968 | 3.0752 | 0.042194 | 0.00097347 | 2.3072 | 2.8008e-08 | 2.334e-10 | 1.3108e-09 | 1.3314e-09 | 4.7536 | 2.6628e-09 | -17.3908 | 0.047536 | 0.27334 | 0.095071 | 3.6144e-12 | 2.1382e-13 | 5.9156 | 4.2763e-13 | -26.3461 | 0.059156 | 0.22454 | 0.11831
7 | 7 | 399.97 | 0.8 | 14.8562 | 0.016652 | 1 | 3600 | 30 | 0.18131 | 0.00041 | 0.22613 | 0.022081 | 0.00059319 | 2.6864 | 0.064274 | 0.0014818 | 2.3054 | 5.9526e-08 | 4.9605e-10 | 2.8075e-09 | 2.851e-09 | 4.7894 | 5.7019e-09 | -16.6369 | 0.047894 | 0.28788 | 0.095789 | 7.6818e-12 | 4.5665e-13 | 5.9445 | 9.1329e-13 | -25.5922 | 0.059445 | 0.23228 | 0.11889
8 | 8 | 419.97 | 0.8 | 14.4275 | 0.015731 | 1 | 3600 | 30 | 0.21086 | 0.00066 | 0.313 | 0.02568 | 0.00060194 | 2.344 | 0.089954 | 0.0020736 | 2.3051 | 1.0231e-07 | 8.5257e-10 | 4.8808e-09 | 4.9547e-09 | 4.8429 | 9.9094e-09 | -16.0953 | 0.048429 | 0.30089 | 0.096858 | 1.3203e-11 | 7.9054e-13 | 5.9877 | 1.5811e-12 | -25.0506 | 0.059877 | 0.23902 | 0.11975
9 | 9 | 439.97 | 0.82 | 14.0229 | 0.015682 | 1 | 3600 | 30 | 0.21287 | 0.00079 | 0.37112 | 0.025924 | 0.00042767 | 1.6497 | 0.11588 | 0.002671 | 2.305 | 1.4092e-07 | 1.1743e-09 | 6.8064e-09 | 6.907e-09 | 4.9015 | 1.3814e-08 | -15.7751 | 0.049015 | 0.31071 | 0.098029 | 1.8185e-11 | 1.0975e-12 | 6.0351 | 2.195e-12 | -24.7304 | 0.060351 | 0.24404 | 0.1207
10 | 10 | 449.97 | 0.85 | 13.829 | 0.017193 | 1 | 3600 | 30 | 0.14877 | 0.00034 | 0.22854 | 0.018118 | 0.00012364 | 0.68244 | 0.134 | 0.0030877 | 2.3043 | 1.2186e-07 | 1.0155e-09 | 5.9332e-09 | 6.0195e-09 | 4.9395 | 1.2039e-08 | -15.9204 | 0.049395 | 0.31026 | 0.09879 | 1.5727e-11 | 9.5398e-13 | 6.066 | 1.908e-12 | -24.8757 | 0.06066 | 0.24385 | 0.12132
11 | 11 | 429.97 | 0.91 | 14.2223 | 0.0195 | 1 | 3600 | 30 | 0.04158 | 0.00027 | 0.64935 | 0.0050638 | 5.6331e-05 | 1.1124 | 0.13906 | 0.0032043 | 2.3043 | 3.7602e-08 | 3.1335e-10 | 1.8551e-09 | 1.8813e-09 | 5.0033 | 3.7627e-09 | -17.0962 | 0.050033 | 0.29265 | 0.10007 | 4.8526e-12 | 2.9688e-13 | 6.1181 | 5.9377e-13 | -26.0515 | 0.061181 | 0.23485 | 0.12236
12 | 12 | 409.98 | 0.9 | 14.6385 | 0.018466 | 1 | 3600 | 30 | 0.01633 | 9e-05 | 0.55113 | 0.0019887 | 7.543e-05 | 3.7929 | 0.14105 | 0.00325 | 2.3042 | 1.5198e-08 | 1.2665e-10 | 7.4911e-10 | 7.5974e-10 | 4.9991 | 1.5195e-09 | -18.0021 | 0.049991 | 0.2777 | 0.099982 | 1.9612e-12 | 1.1992e-13 | 6.1147 | 2.3985e-13 | -26.9574 | 0.061147 | 0.22683 | 0.12229
13 | 13 | 424.98 | 0.9 | 14.324 | 0.017452 | 1 | 3600 | 30 | 0.02662 | 0.00016 | 0.60105 | 0.0032419 | 0.00013927 | 4.2959 | 0.14429 | 0.0033246 | 2.3041 | 2.5297e-08 | 2.1081e-10 | 1.25e-09 | 1.2677e-09 | 5.0112 | 2.5354e-09 | -17.4926 | 0.050112 | 0.28648 | 0.10022 | 3.2645e-12 | 1.9994e-13 | 6.1246 | 3.9988e-13 | -26.4479 | 0.061246 | 0.23157 | 0.12249
14 | 14 | 444.98 | 0.86 | 13.9251 | 0.015785 | 1 | 3600 | 30 | 0.04919 | 0.00027 | 0.54889 | 0.0059906 | 0.00021567 | 3.6001 | 0.15028 | 0.0034625 | 2.304 | 4.8462e-08 | 4.0385e-10 | 2.3973e-09 | 2.4311e-09 | 5.0165 | 4.8622e-09 | -16.8425 | 0.050165 | 0.29785 | 0.10033 | 6.254e-12 | 3.833e-13 | 6.1289 | 7.666e-13 | -25.7978 | 0.061289 | 0.23758 | 0.12258
15 | 15 | 464.97 | 0.86 | 13.5479 | 0.014963 | 1 | 3600 | 30 | 0.07604 | 0.00026 | 0.34193 | 0.0092605 | 0.00026732 | 2.8867 | 0.15954 | 0.0036756 | 2.3038 | 7.935e-08 | 6.6125e-10 | 3.9252e-09 | 3.9805e-09 | 5.0164 | 7.9611e-09 | -16.3494 | 0.050164 | 0.30683 | 0.10033 | 1.024e-11 | 6.276e-13 | 6.1289 | 1.2552e-12 | -25.3047 | 0.061289 | 0.2422 | 0.12258
16 | 16 | 484.97 | 0.85 | 13.1905 | 0.014039 | 1 | 3600 | 30 | 0.09469 | 0.00032 | 0.33794 | 0.011532 | 0.00029256 | 2.537 | 0.17107 | 0.0039409 | 2.3036 | 1.0647e-07 | 8.8724e-10 | 5.2944e-09 | 5.3682e-09 | 5.0421 | 1.0736e-08 | -16.0554 | 0.050421 | 0.31404 | 0.10084 | 1.374e-11 | 8.4498e-13 | 6.1499 | 1.69e-12 | -25.0107 | 0.061499 | 0.24589 | 0.123
17 | 17 | 504.97 | 0.97 | 12.8515 | 0.015228 | 1 | 3600 | 30 | 0.10344 | 0.00034 | 0.32869 | 0.012597 | 0.00032967 | 2.617 | 0.18367 | 0.0042308 | 2.3035 | 1.2622e-07 | 1.0519e-09 | 6.3153e-09 | 6.4023e-09 | 5.0723 | 1.2805e-08 | -15.8852 | 0.050723 | 0.31931 | 0.10145 | 1.6289e-11 | 1.0058e-12 | 6.1746 | 2.0116e-12 | -24.8405 | 0.061746 | 0.24857 | 0.12349
18 | 18 | 524.96 | 0.84 | 12.5296 | 0.01255 | 1 | 3600 | 30 | 0.11668 | 0.00037 | 0.31711 | 0.01421 | 0.00041499 | 2.9204 | 0.19788 | 0.0045578 | 2.3033 | 1.5511e-07 | 1.2926e-09 | 7.8153e-09 | 7.9215e-09 | 5.1068 | 1.5843e-08 | -15.6791 | 0.051068 | 0.32571 | 0.10214 | 2.0018e-11 | 1.2417e-12 | 6.2031 | 2.4834e-12 | -24.6344 | 0.062031 | 0.25181 | 0.12406
19 | 19 | 544.96 | 0.93 | 12.2233 | 0.014241 | 1 | 3600 | 30 | 0.14717 | 0.00051 | 0.34654 | 0.017923 | 0.00016656 | 0.92928 | 0.2158 | 0.0049703 | 2.3032 | 2.1548e-07 | 1.7956e-09 | 1.0957e-08 | 1.1103e-08 | 5.1528 | 2.2206e-08 | -15.3504 | 0.051528 | 0.33568 | 0.10306 | 2.7807e-11 | 1.7355e-12 | 6.241 | 3.4709e-12 | -24.3057 | 0.06241 | 0.25677 | 0.12482
20 | 20 | 534.96 | 0.96 | 12.3746 | 0.015456 | 1 | 3600 | 30 | 0.05518 | 0.00026 | 0.47119 | 0.0067201 | 6.9445e-05 | 1.0334 | 0.22252 | 0.005125 | 2.3031 | 8.6643e-08 | 7.2202e-10 | 4.4445e-09 | 4.5028e-09 | 5.1969 | 9.0055e-09 | -16.2615 | 0.051969 | 0.31959 | 0.10394 | 1.1181e-11 | 7.0189e-13 | 6.2775 | 1.4038e-12 | -25.2168 | 0.062775 | 0.24894 | 0.12555
21 | 21 | 514.96 | 0.95 | 12.6886 | 0.016102 | 1 | 3600 | 30 | 0.02206 | 0.00013 | 0.5893 | 0.0026866 | 2.9756e-05 | 1.1076 | 0.22521 | 0.0051868 | 2.3031 | 3.5548e-08 | 2.9623e-10 | 1.8327e-09 | 1.8564e-09 | 5.2224 | 3.7129e-09 | -17.1524 | 0.052224 | 0.30447 | 0.10445 | 4.5874e-12 | 2.8894e-13 | 6.2985 | 5.7788e-13 | -26.1077 | 0.062985 | 0.24125 | 0.12597
22 | 22 | 494.96 | 0.92 | 13.019 | 0.016438 | 1 | 3600 | 30 | 0.00899 | 9e-05 | 1.0011 | 0.0010948 | 1.5981e-05 | 1.4597 | 0.22631 | 0.005212 | 2.3031 | 1.4637e-08 | 1.2197e-10 | 7.6463e-10 | 7.743e-10 | 5.2901 | 1.5486e-09 | -18.0397 | 0.052901 | 0.29325 | 0.1058 | 1.8889e-12 | 1.2003e-13 | 6.3548 | 2.4007e-13 | -26.995 | 0.063548 | 0.23541 | 0.1271
23 | 23 | 474.97 | 0.94 | 13.3668 | 0.01773 | 1 | 3600 | 30 | 0.00415 | 5e-05 | 1.2048 | 0.00050541 | 9.9561e-06 | 1.9699 | 0.22681 | 0.0052236 | 2.3031 | 6.786e-09 | 5.655e-11 | 3.5757e-10 | 3.6201e-10 | 5.3347 | 7.2403e-10 | -18.8084 | 0.053347 | 0.28363 | 0.10669 | 8.7574e-13 | 5.5977e-14 | 6.392 | 1.1195e-13 | -27.7637 | 0.06392 | 0.23023 | 0.12784
24 | 24.5 | 454.99 | 0.9 | 13.7336 | 0.017948 | 1.5 | 5400 | 30 | 0.00281 | 5e-05 | 1.7794 | 0.00034222 | 7.2898e-06 | 2.1302 | 0.22715 | 0.0052315 | 2.3031 | 3.0703e-09 | 1.7057e-11 | 1.6674e-10 | 1.6761e-10 | 5.459 | 3.3522e-10 | -19.6015 | 0.05459 | 0.2785 | 0.10918 | 3.9622e-13 | 2.5739e-14 | 6.4961 | 5.1478e-14 | -28.5568 | 0.064961 | 0.22748 | 0.12992
25 | 26 | 434.99 | 0.87 | 14.1215 | 0.018373 | 1.5 | 5400 | 30 | 0.00143 | 2e-05 | 1.3986 | 0.00017415 | 5.1043e-06 | 2.9309 | 0.22733 | 0.0052355 | 2.3031 | 1.5646e-09 | 8.6925e-12 | 8.322e-11 | 8.3673e-11 | 5.3477 | 1.6735e-10 | -20.2756 | 0.053477 | 0.26375 | 0.10695 | 2.0192e-13 | 1.2928e-14 | 6.4028 | 2.5857e-14 | -29.2309 | 0.064028 | 0.21904 | 0.12806
26 | 27.5 | 414.98 | 0.9 | 14.5321 | 0.01836 | 1.5 | 5400 | 30 | 0.0016 | 1e-05 | 0.625 | 0.00019486 | 3.4203e-06 | 1.7553 | 0.22752 | 0.00524 | 2.3031 | 1.7524e-09 | 9.7356e-12 | 9.06e-11 | 9.1121e-11 | 5.1998 | 1.8224e-10 | -20.1623 | 0.051998 | 0.2579 | 0.104 | 2.2615e-13 | 1.4202e-14 | 6.2798 | 2.8403e-14 | -29.1176 | 0.062798 | 0.21567 | 0.1256
27 | 29 | 426.99 | 0.41 | 14.2829 | 0.0074846 | 1.5 | 5400 | 30 | 0.00114 | 2e-05 | 1.7544 | 0.00013883 | 1.1668e-05 | 8.4042 | 0.22766 | 0.0052432 | 2.3031 | 1.2497e-09 | 6.9429e-12 | 6.7787e-11 | 6.8142e-11 | 5.4526 | 1.3628e-10 | -20.5004 | 0.054526 | 0.26597 | 0.10905 | 1.6127e-13 | 1.0468e-14 | 6.4907 | 2.0936e-14 | -29.4557 | 0.064907 | 0.22035 | 0.12981
28 | 30.5 | 466.98 | 0.6 | 13.5111 | 0.010384 | 1.5 | 5400 | 30 | 0.00407 | 5e-05 | 1.2285 | 0.00049567 | 2.484e-05 | 5.0115 | 0.22816 | 0.0052546 | 2.3031 | 4.4693e-09 | 2.483e-11 | 2.3592e-10 | 2.3722e-10 | 5.3077 | 4.7444e-10 | -19.226 | 0.053077 | 0.27607 | 0.10615 | 5.7677e-13 | 3.6737e-14 | 6.3695 | 7.3474e-14 | -28.1813 | 0.063695 | 0.22602 | 0.12739
29 | 32 | 486.98 | 0.77 | 13.1556 | 0.012652 | 1.5 | 5400 | 30 | 0.00859 | 8e-05 | 0.93132 | 0.0010461 | 4.2701e-05 | 4.0818 | 0.2292 | 0.0052787 | 2.3031 | 9.4721e-09 | 5.2623e-11 | 4.9442e-10 | 4.9721e-10 | 5.2492 | 9.9442e-10 | -18.4749 | 0.052492 | 0.28412 | 0.10498 | 1.2224e-12 | 7.7263e-14 | 6.3208 | 1.5453e-13 | -27.4302 | 0.063208 | 0.23043 | 0.12642
30 | 33.5 | 506.98 | 0.77 | 12.8184 | 0.012983 | 1.5 | 5400 | 30 | 0.01483 | 0.00014 | 0.94403 | 0.0018061 | 2.7986e-05 | 1.5496 | 0.23101 | 0.0053202 | 2.303 | 1.6479e-08 | 9.1548e-11 | 8.6121e-10 | 8.6606e-10 | 5.2557 | 1.7321e-09 | -17.9212 | 0.052557 | 0.29327 | 0.10511 | 2.1266e-12 | 1.3453e-13 | 6.3262 | 2.6906e-13 | -26.8765 | 0.063262 | 0.23538 | 0.12652
31 | 35 | 496.98 | 0.41 | 12.9848 | 0.0072864 | 1.5 | 5400 | 30 | 0.00792 | 9e-05 | 1.1364 | 0.00096454 | 1.3594e-05 | 1.4094 | 0.23197 | 0.0053424 | 2.303 | 8.8658e-09 | 4.9255e-11 | 4.6709e-10 | 4.6968e-10 | 5.2976 | 9.3936e-10 | -18.5411 | 0.052976 | 0.28572 | 0.10595 | 1.1441e-12 | 7.2779e-14 | 6.3611 | 1.4556e-13 | -27.4964 | 0.063611 | 0.23134 | 0.12722
32 | 36.5 | 476.98 | 0.78 | 13.331 | 0.014631 | 1.5 | 5400 | 30 | 0.00287 | 3e-05 | 1.0453 | 0.00034952 | 5.1406e-06 | 1.4707 | 0.23232 | 0.0053505 | 2.303 | 3.224e-09 | 1.7911e-11 | 1.6931e-10 | 1.7025e-10 | 5.2807 | 3.405e-10 | -19.5526 | 0.052807 | 0.27008 | 0.10561 | 4.1606e-13 | 2.6407e-14 | 6.347 | 5.2814e-14 | -28.508 | 0.06347 | 0.22264 | 0.12694
33 | 38 | 456.99 | 0.24 | 13.696 | 0.0047591 | 1.5 | 5400 | 30 | 0.00129 | 2e-05 | 1.5504 | 0.0001571 | 3.33e-06 | 2.1196 | 0.23248 | 0.0053541 | 2.303 | 1.4511e-09 | 8.0615e-12 | 7.8002e-11 | 7.8418e-11 | 5.4041 | 1.5684e-10 | -20.351 | 0.054041 | 0.26555 | 0.10808 | 1.8726e-13 | 1.2078e-14 | 6.45 | 2.4157e-14 | -29.3063 | 0.0645 | 0.22009 | 0.129
34 | 39.5 | 436.99 | 0.27 | 14.0817 | 0.0055082 | 1.5 | 5400 | 30 | 0.00081 | 1e-05 | 1.2346 | 9.8646e-05 | 1.7335e-06 | 1.7572 | 0.23258 | 0.0053564 | 2.303 | 9.1176e-10 | 5.0653e-12 | 4.8263e-11 | 4.8528e-11 | 5.3225 | 9.7057e-11 | -20.8156 | 0.053225 | 0.2557 | 0.10645 | 1.1766e-13 | 7.5089e-15 | 6.3818 | 1.5018e-14 | -29.771 | 0.063818 | 0.21436 | 0.12764
35 | 41 | 426.98 | 0.21 | 14.2831 | 0.028146 | 1.5 | 5400 | 30 | 0.00044 | 1e-05 | 2.2727 | 5.3585e-05 | 0.017666 | 32968.3711 | 0.23263 | 0.0053576 | 2.303 | 4.9548e-10 | 2.7526e-12 | 2.7881e-11 | 2.8016e-11 | 5.6544 | 5.6033e-11 | -21.4255 | 0.056544 | 0.26391 | 0.11309 | 6.3941e-14 | 4.2592e-15 | 6.6611 | 8.5184e-15 | -30.3808 | 0.066611 | 0.21925 | 0.13322
[9 empty] | 6.301 | 0.18903 | 3 | 0.76737
[9 empty] | 8.2112 | 0.18904 | 2.3022

## IODP364_62-70
Spherical Geometry | [27 empty] | The domain size is half the sheet thickness
Analytical Error Propagation | [27 empty] | a, μm | 1σ, μm | Relative 1σ, %
[28 empty] | 113.6 | 2 | 1.7606
|  | Step Temperature |  |  |  | Step Duration |  |  | He, ncc (cold blk corr.) |  |  | Gas fraction |  |  | Cumultive gas fraction |  |  | Diffusivity divided by diffusion domain size square | [5 empty] | Natural Log of (D/a2) |  |  |  | Diffusivity |  |  |  | Natural Log of (D)
Step | t cum, h | T | δ(Tn)(1σ) | 104/T | σ (104/Tn) | Δtn | Δtn | δΔtn (1σ) | Xn | δXn (1σ) | RSD | Xn/XT | Xn/XT (1δ) | RSD | f(n) | δf(n) (1σ) | RSD | (D/a2)n | δ(D/a2)(Δtn) | δ(D/a2)(Xi) | δ(D/a2)(1σ) | RSD | 2σ | ln(D/a²)n | δ(ln(D/a²))(1σ) | RSD | ln(D/a²)n 2σ | Dn | 1σ | Rel. 1σ | 2σ | Ln(D)n | 1σ | Rel. 1σ | 2σ
| h | °C | °C | K¯¹ | K¯¹ | h | s | s | ncc | ncc | % |  |  | % |  |  | % | s-1 | s-1 | s-1 | s-1 | % | s-1 | ln(s¯¹) | ln(s¯¹) | % | ln(s¯¹) | cm2/s-1 | cm2/s-1 | % | ln(s¯¹) | Ln(cm2/s-1) | Ln(cm2/s-1) | % | Ln(cm2/s-1)
1 | 0.64649 | 210.05 | 2 | 20.6954 | 0.082221 | 0.64649 | 2327.38 | 30 | 0.02303 | 0.00024 | 1.0421 | 0.031039 | 0.00044917 | 1.4471 | 0.031039 | 0.00038558 | 1.2422 | 3.6723e-08 | 4.7336e-10 | 9.1998e-10 | 1.0346e-09 | 2.8173 | 2.0692e-09 | -17.1199 | 0.028173 | 0.16457 | 0.056347 | 4.7391e-12 | 2.1371e-13 | 4.5095 | 4.2742e-13 | -26.0752 | 0.045095 | 0.17294 | 0.09019
2 | 1.2908 | 220.05 | 2 | 20.2758 | 0.078986 | 0.64426 | 2319.33 | 30 | 0.03344 | 0.00022 | 0.65789 | 0.045069 | 0.00043899 | 0.97403 | 0.076108 | 0.00068344 | 0.89799 | 1.9024e-07 | 2.4607e-09 | 3.4549e-09 | 4.2416e-09 | 2.2296 | 8.4832e-09 | -15.475 | 0.022296 | 0.14408 | 0.044593 | 2.455e-11 | 1.0232e-12 | 4.1677 | 2.0463e-12 | -24.4303 | 0.041677 | 0.17059 | 0.083354
3 | 1.9361 | 230.05 | 2 | 19.8728 | 0.075941 | 0.64538 | 2323.36 | 30 | 0.03443 | 0.00023 | 0.66802 | 0.046403 | 0.0004487 | 0.96695 | 0.12251 | 0.0010026 | 0.81839 | 3.764e-07 | 4.8603e-09 | 6.5476e-09 | 8.1543e-09 | 2.1664 | 1.6309e-08 | -14.7926 | 0.021664 | 0.14645 | 0.043328 | 4.8575e-11 | 2.0082e-12 | 4.1342 | 4.0164e-12 | -23.7479 | 0.041342 | 0.17409 | 0.082684
4 | 2.5826 | 240.04 | 2 | 19.486 | 0.073071 | 0.64649 | 2327.36 | 30 | 0.03462 | 0.00023 | 0.66436 | 0.04666 | 0.00045509 | 0.97535 | 0.16917 | 0.0013251 | 0.78327 | 5.7811e-07 | 7.4519e-09 | 9.9863e-09 | 1.246e-08 | 2.1553 | 2.4921e-08 | -14.3635 | 0.021553 | 0.15006 | 0.043107 | 7.4605e-11 | 3.08e-12 | 4.1284 | 6.16e-12 | -23.3188 | 0.041284 | 0.17704 | 0.082568
5 | 3.2269 | 250.02 | 2 | 19.1142 | 0.070356 | 0.64426 | 2319.35 | 30 | 0.03552 | 0.00026 | 0.73198 | 0.047873 | 0.00048472 | 1.0125 | 0.21704 | 0.0016608 | 0.7652 | 8.2375e-07 | 1.0655e-08 | 1.4579e-08 | 1.8057e-08 | 2.1921 | 3.6115e-08 | -14.0094 | 0.021921 | 0.15647 | 0.043842 | 1.063e-10 | 4.4092e-12 | 4.1477 | 8.8184e-12 | -22.9647 | 0.041477 | 0.18061 | 0.082954
6 | 3.8723 | 260.02 | 2 | 18.7557 | 0.067789 | 0.64537 | 2323.33 | 30 | 0.03609 | 0.00025 | 0.69271 | 0.048641 | 0.00047512 | 0.9768 | 0.26568 | 0.0019985 | 0.7522 | 1.0956e-06 | 1.4147e-08 | 1.9486e-08 | 2.408e-08 | 2.1979 | 4.816e-08 | -13.7242 | 0.021979 | 0.16015 | 0.043957 | 1.4139e-10 | 5.8687e-12 | 4.1508 | 1.1737e-11 | -22.6795 | 0.041508 | 0.18302 | 0.083016
7 | 4.5187 | 270.02 | 2 | 18.4104 | 0.06536 | 0.64649 | 2327.36 | 30 | 0.03596 | 0.00025 | 0.69522 | 0.048466 | 0.0004649 | 0.95924 | 0.31415 | 0.0023345 | 0.74313 | 1.378e-06 | 1.7762e-08 | 2.5013e-08 | 3.0678e-08 | 2.2263 | 6.1356e-08 | -13.4949 | 0.022263 | 0.16498 | 0.044527 | 1.7783e-10 | 7.4081e-12 | 4.1659 | 1.4816e-11 | -22.4502 | 0.041659 | 0.18556 | 0.083318
8 | 5.1636 | 280.02 | 2 | 18.0776 | 0.06306 | 0.64482 | 2321.35 | 30 | 0.03446 | 0.0002 | 0.58038 | 0.046444 | 0.00040485 | 0.8717 | 0.36059 | 0.0026544 | 0.73612 | 1.6254e-06 | 2.1006e-08 | 2.9602e-08 | 3.6298e-08 | 2.2332 | 7.2596e-08 | -13.3297 | 0.022332 | 0.16753 | 0.044663 | 2.0976e-10 | 8.746e-12 | 4.1696 | 1.7492e-11 | -22.2851 | 0.041696 | 0.1871 | 0.083391
9 | 5.8089 | 290.02 | 2 | 17.7566 | 0.060878 | 0.64538 | 2323.36 | 30 | 0.03199 | 0.00018 | 0.56268 | 0.043115 | 0.00036498 | 0.84653 | 0.40371 | 0.0029523 | 0.7313 | 1.8027e-06 | 2.3277e-08 | 3.3695e-08 | 4.0953e-08 | 2.2718 | 8.1907e-08 | -13.2262 | 0.022718 | 0.17177 | 0.045436 | 2.3263e-10 | 9.7483e-12 | 4.1904 | 1.9497e-11 | -22.1816 | 0.041904 | 0.18891 | 0.083808
10 | 6.456 | 300.02 | 2 | 17.4468 | 0.058808 | 0.64704 | 2329.34 | 30 | 0.02878 | 0.00023 | 0.79917 | 0.038789 | 0.00039166 | 1.0097 | 0.4425 | 0.0032221 | 0.72816 | 1.8884e-06 | 2.4321e-08 | 3.7844e-08 | 4.4985e-08 | 2.3822 | 8.997e-08 | -13.1798 | 0.023822 | 0.18074 | 0.047643 | 2.437e-10 | 1.036e-11 | 4.2512 | 2.0721e-11 | -22.1351 | 0.042512 | 0.19206 | 0.085025
11 | 7.1014 | 310.02 | 2 | 17.1477 | 0.056842 | 0.64538 | 2323.36 | 30 | 0.02592 | 0.00021 | 0.81019 | 0.034934 | 0.00035776 | 1.0241 | 0.47743 | 0.0034647 | 0.72569 | 1.9507e-06 | 2.5188e-08 | 4.0296e-08 | 4.7521e-08 | 2.4361 | 9.5042e-08 | -13.1473 | 0.024361 | 0.18529 | 0.048722 | 2.5174e-10 | 1.0779e-11 | 4.2817 | 2.1557e-11 | -22.1026 | 0.042817 | 0.19372 | 0.085634
12 | 7.7473 | 320.02 | 2 | 16.8586 | 0.054973 | 0.64592 | 2325.33 | 30 | 0.02358 | 0.00016 | 0.67854 | 0.03178 | 0.00029815 | 0.93815 | 0.50921 | 0.0036854 | 0.72374 | 1.9977e-06 | 2.5773e-08 | 4.161e-08 | 4.8946e-08 | 2.4501 | 9.7891e-08 | -13.1235 | 0.024501 | 0.18669 | 0.049002 | 2.578e-10 | 1.1059e-11 | 4.2897 | 2.2118e-11 | -22.0788 | 0.042897 | 0.19429 | 0.085793
13 | 8.3943 | 330.02 | 2 | 16.5791 | 0.053195 | 0.64705 | 2329.39 | 30 | 0.02176 | 0.00017 | 0.78125 | 0.029327 | 0.00030104 | 1.0265 | 0.53854 | 0.0038892 | 0.72217 | 2.0506e-06 | 2.6409e-08 | 4.4719e-08 | 5.1935e-08 | 2.5327 | 1.0387e-07 | -13.0974 | 0.025327 | 0.19337 | 0.050654 | 2.6463e-10 | 1.1478e-11 | 4.3374 | 2.2956e-11 | -22.0527 | 0.043374 | 0.19668 | 0.086748
14 | 9.0392 | 340.02 | 2 | 16.3087 | 0.051501 | 0.64482 | 2321.36 | 30 | 0.02076 | 0.00018 | 0.86705 | 0.02798 | 0.00029873 | 1.0677 | 0.56652 | 0.0040836 | 0.72083 | 2.1724e-06 | 2.8075e-08 | 4.9508e-08 | 5.6915e-08 | 2.6199 | 1.1383e-07 | -13.0397 | 0.026199 | 0.20091 | 0.052397 | 2.8035e-10 | 1.2304e-11 | 4.3888 | 2.4608e-11 | -21.995 | 0.043888 | 0.19954 | 0.087777
15 | 9.6851 | 350.02 | 2 | 16.047 | 0.049889 | 0.64594 | 2325.37 | 30 | 0.01871 | 0.00021 | 1.1224 | 0.025217 | 0.00032477 | 1.2879 | 0.59174 | 0.0042583 | 0.71962 | 2.1482e-06 | 2.7714e-08 | 5.264e-08 | 5.9489e-08 | 2.7693 | 1.1898e-07 | -13.0509 | 0.027693 | 0.21219 | 0.055386 | 2.7722e-10 | 1.2419e-11 | 4.4797 | 2.4837e-11 | -22.0062 | 0.044797 | 0.20356 | 0.089593
16 | 10.3321 | 360.01 | 2 | 15.7938 | 0.048349 | 0.64705 | 2329.37 | 30 | 0.01749 | 0.00016 | 0.91481 | 0.023572 | 0.00026568 | 1.1271 | 0.61531 | 0.004422 | 0.71867 | 2.1882e-06 | 2.8182e-08 | 5.3474e-08 | 6.0446e-08 | 2.7624 | 1.2089e-07 | -13.0324 | 0.027624 | 0.21196 | 0.055247 | 2.8239e-10 | 1.2638e-11 | 4.4754 | 2.5276e-11 | -21.9877 | 0.044754 | 0.20354 | 0.089507
17 | 10.9775 | 370.01 | 2 | 15.5482 | 0.04688 | 0.64537 | 2323.34 | 30 | 0.01657 | 0.00013 | 0.78455 | 0.022332 | 0.00022972 | 1.0286 | 0.63764 | 0.0045776 | 0.7179 | 2.2599e-06 | 2.9181e-08 | 5.6134e-08 | 6.3266e-08 | 2.7994 | 1.2653e-07 | -13.0002 | 0.027994 | 0.21534 | 0.055989 | 2.9165e-10 | 1.3119e-11 | 4.4984 | 2.6238e-11 | -21.9555 | 0.044984 | 0.20489 | 0.089967
18 | 11.624 | 380.01 | 2 | 15.3102 | 0.045477 | 0.64648 | 2327.33 | 30 | 0.01566 | 0.00016 | 1.0217 | 0.021106 | 0.00025681 | 1.2168 | 0.65875 | 0.0047242 | 0.71714 | 2.3116e-06 | 2.9797e-08 | 6.1255e-08 | 6.8118e-08 | 2.9468 | 1.3624e-07 | -12.9776 | 0.029468 | 0.22707 | 0.058936 | 2.9831e-10 | 1.3697e-11 | 4.5915 | 2.7394e-11 | -21.9329 | 0.045915 | 0.20934 | 0.091831
19 | 12.2683 | 390.01 | 2 | 15.0793 | 0.044136 | 0.64426 | 2319.33 | 30 | 0.01496 | 0.00014 | 0.93583 | 0.020163 | 0.0002351 | 1.166 | 0.67891 | 0.0048645 | 0.71651 | 2.3971e-06 | 3.1006e-08 | 6.5095e-08 | 7.2102e-08 | 3.0079 | 1.442e-07 | -12.9413 | 0.030079 | 0.23243 | 0.060158 | 3.0934e-10 | 1.4326e-11 | 4.631 | 2.8651e-11 | -21.8966 | 0.04631 | 0.21149 | 0.092619
20 | 12.9136 | 400.01 | 2 | 14.8553 | 0.042853 | 0.64537 | 2323.35 | 30 | 0.01488 | 0.00014 | 0.94086 | 0.020055 | 0.00023262 | 1.1599 | 0.69896 | 0.0050041 | 0.71593 | 2.5754e-06 | 3.3254e-08 | 7.2727e-08 | 7.997e-08 | 3.1051 | 1.5994e-07 | -12.8695 | 0.031051 | 0.24128 | 0.062103 | 3.3235e-10 | 1.5603e-11 | 4.6947 | 3.1206e-11 | -21.8248 | 0.046947 | 0.21511 | 0.093894
21 | 13.5601 | 410.01 | 10 | 14.6379 | 0.20813 | 0.64648 | 2327.33 | 30 | 0.01445 | 9e-05 | 0.62284 | 0.019475 | 0.00017633 | 0.90539 | 0.71844 | 0.0051405 | 0.71551 | 2.7048e-06 | 3.4866e-08 | 7.7542e-08 | 8.502e-08 | 3.1432 | 1.7004e-07 | -12.8205 | 0.031432 | 0.24517 | 0.062865 | 3.4906e-10 | 1.6476e-11 | 4.72 | 3.2951e-11 | -21.7758 | 0.0472 | 0.21675 | 0.0944
22 | 14.2044 | 420.01 | 10 | 14.4267 | 0.20225 | 0.64426 | 2319.33 | 30 | 0.01332 | 0.00013 | 0.97598 | 0.017952 | 0.00021195 | 1.1806 | 0.73639 | 0.0052656 | 0.71506 | 2.7068e-06 | 3.5012e-08 | 8.3681e-08 | 9.071e-08 | 3.3512 | 1.8142e-07 | -12.8197 | 0.033512 | 0.26141 | 0.067024 | 3.4931e-10 | 1.698e-11 | 4.861 | 3.396e-11 | -21.7751 | 0.04861 | 0.22324 | 0.097219
23 | 14.8497 | 430.01 | 10 | 14.2215 | 0.19662 | 0.64538 | 2323.36 | 30 | 0.01266 | 0.00011 | 0.86888 | 0.017063 | 0.00018658 | 1.0935 | 0.75345 | 0.0053849 | 0.7147 | 2.7732e-06 | 3.5808e-08 | 8.9024e-08 | 9.5955e-08 | 3.4601 | 1.9191e-07 | -12.7955 | 0.034601 | 0.27042 | 0.069202 | 3.5788e-10 | 1.7667e-11 | 4.9367 | 3.5335e-11 | -21.7508 | 0.049367 | 0.22697 | 0.098734
24 | 15.4968 | 440 | 10 | 14.0223 | 0.19122 | 0.64704 | 2329.33 | 30 | 0.01192 | 0.00014 | 1.1745 | 0.016065 | 0.00021669 | 1.3488 | 0.76952 | 0.0054966 | 0.71428 | 2.8101e-06 | 3.6191e-08 | 9.7215e-08 | 1.0373e-07 | 3.6915 | 2.0747e-07 | -12.7823 | 0.036915 | 0.2888 | 0.07383 | 3.6264e-10 | 1.85e-11 | 5.1015 | 3.7e-11 | -21.7376 | 0.051015 | 0.23469 | 0.10203
25 | 16.1422 | 450 | 10 | 13.8284 | 0.18604 | 0.64537 | 2323.35 | 30 | 0.01143 | 0.00011 | 0.96238 | 0.015405 | 0.00018149 | 1.1781 | 0.78492 | 0.0056042 | 0.71398 | 2.9144e-06 | 3.7632e-08 | 1.0436e-07 | 1.1094e-07 | 3.8065 | 2.2187e-07 | -12.7458 | 0.038065 | 0.29865 | 0.07613 | 3.761e-10 | 1.9502e-11 | 5.1853 | 3.9005e-11 | -21.7012 | 0.051853 | 0.23894 | 0.10371
26 | 16.7881 | 460 | 10 | 13.6398 | 0.18107 | 0.64593 | 2325.34 | 30 | 0.01104 | 0.00015 | 1.3587 | 0.014879 | 0.0002238 | 1.5041 | 0.7998 | 0.0057072 | 0.71357 | 3.0379e-06 | 3.9193e-08 | 1.1847e-07 | 1.2479e-07 | 4.1076 | 2.4957e-07 | -12.7043 | 0.041076 | 0.32332 | 0.082152 | 3.9204e-10 | 2.121e-11 | 5.4102 | 4.2421e-11 | -21.6597 | 0.054102 | 0.24978 | 0.1082
27 | 17.4346 | 470 | 10 | 13.4562 | 0.17629 | 0.64649 | 2327.36 | 30 | 0.01043 | 8e-05 | 0.76702 | 0.014057 | 0.00014346 | 1.0205 | 0.81386 | 0.0058059 | 0.71338 | 3.1005e-06 | 3.9966e-08 | 1.2366e-07 | 1.2996e-07 | 4.1915 | 2.5992e-07 | -12.6839 | 0.041915 | 0.33046 | 0.08383 | 4.0012e-10 | 2.1903e-11 | 5.4742 | 4.3807e-11 | -21.6393 | 0.054742 | 0.25298 | 0.10948
28 | 18.0822 | 480 | 10 | 13.2776 | 0.17171 | 0.64761 | 2331.39 | 30 | 0.00986 | 0.00015 | 1.5213 | 0.013289 | 0.00021902 | 1.6482 | 0.82715 | 0.0058976 | 0.713 | 3.1656e-06 | 4.0735e-08 | 1.4071e-07 | 1.4649e-07 | 4.6275 | 2.9298e-07 | -12.6632 | 0.046275 | 0.36543 | 0.09255 | 4.0852e-10 | 2.3755e-11 | 5.8148 | 4.751e-11 | -21.6185 | 0.058148 | 0.26897 | 0.1163
29 | 18.7281 | 489.99 | 2 | 13.1038 | 0.033459 | 0.64594 | 2325.37 | 30 | 0.00923 | 0.00014 | 1.5168 | 0.01244 | 0.00020081 | 1.6142 | 0.83959 | 0.0059836 | 0.71268 | 3.2164e-06 | 4.1495e-08 | 1.5255e-07 | 1.5809e-07 | 4.9153 | 3.1619e-07 | -12.6473 | 0.049153 | 0.38864 | 0.098305 | 4.1507e-10 | 2.5097e-11 | 6.0463 | 5.0193e-11 | -21.6026 | 0.060463 | 0.27989 | 0.12093
30 | 19.3752 | 499.99 | 2 | 12.9343 | 0.033895 | 0.64704 | 2329.36 | 30 | 0.00756 | 0.0001 | 1.3228 | 0.010189 | 0.00015049 | 1.4769 | 0.84978 | 0.0060546 | 0.71249 | 2.8343e-06 | 3.6503e-08 | 1.4212e-07 | 1.4673e-07 | 5.177 | 2.9346e-07 | -12.7737 | 0.05177 | 0.40528 | 0.10354 | 3.6577e-10 | 2.29e-11 | 6.2609 | 4.5801e-11 | -21.729 | 0.062609 | 0.28814 | 0.12522
31 | 20.0205 | 495 | 2 | 13.0183 | 0.034794 | 0.64537 | 2323.33 | 30 | 0.00712 | 7e-05 | 0.98315 | 0.0095961 | 0.0001341 | 1.3975 | 0.85937 | 0.006122 | 0.71237 | 2.8788e-06 | 3.7172e-08 | 1.4369e-07 | 1.4842e-07 | 5.1557 | 2.9684e-07 | -12.7582 | 0.051557 | 0.40411 | 0.10311 | 3.715e-10 | 2.3194e-11 | 6.2434 | 4.6389e-11 | -21.7135 | 0.062434 | 0.28754 | 0.12487
32 | 21.6676 | 485.01 | 2 | 13.1898 | 0.035731 | 1.647 | 5929.32 | 30 | 0.00989 | 0.00011 | 1.1122 | 0.013329 | 0.00015421 | 1.1569 | 0.8727 | 0.006215 | 0.71216 | 1.7017e-06 | 8.61e-09 | 9.2355e-08 | 9.2756e-08 | 5.4507 | 1.8551e-07 | -13.2839 | 0.054507 | 0.41033 | 0.10901 | 2.1961e-10 | 1.425e-11 | 6.4891 | 2.8501e-11 | -22.2392 | 0.064891 | 0.29179 | 0.12978
33 | 23.3135 | 475.01 | 2 | 13.3661 | 0.036705 | 1.6459 | 5925.35 | 30 | 0.00467 | 9e-05 | 1.9272 | 0.0062941 | 0.00012289 | 1.9525 | 0.879 | 0.0062587 | 0.71202 | 8.6709e-07 | 4.3901e-09 | 5.2336e-08 | 5.2519e-08 | 6.0569 | 1.0504e-07 | -13.9581 | 0.060569 | 0.43394 | 0.12114 | 1.119e-10 | 7.8396e-12 | 7.0061 | 1.5679e-11 | -22.9134 | 0.070061 | 0.30576 | 0.14012
34 | 24.9583 | 465.01 | 2 | 13.5472 | 0.03772 | 1.6448 | 5921.4 | 30 | 0.00224 | 4e-05 | 1.7857 | 0.003019 | 5.7007e-05 | 1.8883 | 0.88202 | 0.0062799 | 0.71199 | 4.3233e-07 | 2.1904e-09 | 2.686e-08 | 2.6949e-08 | 6.2333 | 5.3897e-08 | -14.6541 | 0.062333 | 0.42536 | 0.12467 | 5.5793e-11 | 3.9942e-12 | 7.1591 | 7.9885e-12 | -23.6094 | 0.071591 | 0.30323 | 0.14318
35 | 26.6054 | 455.01 | 2 | 13.7332 | 0.038777 | 1.647 | 5929.34 | 30 | 0.00194 | 3e-05 | 1.5464 | 0.0026147 | 4.2546e-05 | 1.6272 | 0.88463 | 0.0062983 | 0.71197 | 3.8295e-07 | 1.9376e-09 | 2.4086e-08 | 2.4164e-08 | 6.3098 | 4.8327e-08 | -14.7754 | 0.063098 | 0.42705 | 0.1262 | 4.942e-11 | 3.571e-12 | 7.2258 | 7.142e-12 | -23.7307 | 0.072258 | 0.30449 | 0.14452
36 | 28.2513 | 445.02 | 2 | 13.9243 | 0.038778 | 1.6459 | 5925.37 | 30 | 0.00138 | 3e-05 | 2.1739 | 0.0018599 | 4.2006e-05 | 2.2585 | 0.88649 | 0.0063114 | 0.71195 | 2.7792e-07 | 1.4071e-09 | 1.8295e-08 | 1.8349e-08 | 6.6023 | 3.6698e-08 | -15.0959 | 0.066023 | 0.43736 | 0.13205 | 3.5865e-11 | 2.6836e-12 | 7.4826 | 5.3673e-12 | -24.0513 | 0.074826 | 0.31111 | 0.14965
37 | 29.8956 | 445.01 | 2 | 13.9245 | 0.039881 | 1.6443 | 5919.39 | 30 | 0.00119 | 1e-05 | 0.84034 | 0.0016038 | 1.5188e-05 | 0.94701 | 0.8881 | 0.0063227 | 0.71194 | 2.4358e-07 | 1.2345e-09 | 1.5516e-08 | 1.5565e-08 | 6.3902 | 3.1131e-08 | -15.2278 | 0.063902 | 0.41964 | 0.1278 | 3.1434e-11 | 2.2934e-12 | 7.2961 | 4.5869e-12 | -24.1831 | 0.072961 | 0.3017 | 0.14592
38 | 31.5415 | 435.01 | 2 | 14.1211 | 0.041032 | 1.6459 | 5925.33 | 30 | 0.00072 | 2e-05 | 2.7778 | 0.00097039 | 2.7048e-05 | 2.7874 | 0.88907 | 0.0063296 | 0.71193 | 1.4893e-07 | 7.5402e-10 | 1.0367e-08 | 1.0394e-08 | 6.9794 | 2.0788e-08 | -15.7198 | 0.069794 | 0.44399 | 0.13959 | 1.9219e-11 | 1.5024e-12 | 7.8173 | 3.0048e-12 | -24.6751 | 0.078173 | 0.31681 | 0.15635
39 | 33.1863 | 425.01 | 2 | 14.3234 | 0.043488 | 1.6448 | 5921.36 | 30 | 0.00024 | 1e-05 | 4.1667 | 0.00032346 | 1.5279e-05 | 4.7237 | 0.88939 | 0.0063318 | 0.71193 | 4.9966e-08 | 2.5315e-10 | 3.8247e-09 | 3.8331e-09 | 7.6714 | 7.6661e-09 | -16.8119 | 0.076714 | 0.45631 | 0.15343 | 6.448e-12 | 5.4427e-13 | 8.4409 | 1.0885e-12 | -25.7672 | 0.084409 | 0.32758 | 0.16882
40 | 34.8328 | 405.01 | 2 | 14.7458 | 0.043232 | 1.6465 | 5927.34 | 30 | 0.00074 | 2e-05 | 2.7027 | 0.00099734 | 2.7222e-05 | 2.7295 | 0.89039 | 0.0063389 | 0.71192 | 1.5483e-07 | 7.8364e-10 | 1.084e-08 | 1.0868e-08 | 7.0196 | 2.1737e-08 | -15.6809 | 0.070196 | 0.44765 | 0.14039 | 1.9981e-11 | 1.5691e-12 | 7.8533 | 3.1383e-12 | -24.6363 | 0.078533 | 0.31877 | 0.15707
41 | 36.4782 | 407.01 | 2 | 14.7024 | 0.041989 | 1.6454 | 5923.36 | 30 | 0.0004 | 1e-05 | 2.5 | 0.00053911 | 1.5969e-05 | 2.9621 | 0.89093 | 0.0063427 | 0.71192 | 8.4336e-08 | 4.2713e-10 | 5.8786e-09 | 5.8941e-09 | 6.9889 | 1.1788e-08 | -16.2885 | 0.069889 | 0.42907 | 0.13978 | 1.0883e-11 | 8.5172e-13 | 7.8258 | 1.7034e-12 | -25.2438 | 0.078258 | 0.31001 | 0.15652
42 | 38.1224 | 417.01 | 2 | 14.4894 | 0.040798 | 1.6443 | 5919.33 | 30 | 0.00088 | 2e-05 | 2.2727 | 0.001186 | 2.725e-05 | 2.2976 | 0.89211 | 0.006351 | 0.71191 | 1.8714e-07 | 9.4847e-10 | 1.2987e-08 | 1.3021e-08 | 6.9578 | 2.6042e-08 | -15.4914 | 0.069578 | 0.44914 | 0.13916 | 2.4151e-11 | 1.8833e-12 | 7.7981 | 3.7666e-12 | -24.4467 | 0.077981 | 0.31898 | 0.15596
43 | 39.7684 | 427.01 | 2 | 14.2824 | 0.039657 | 1.6459 | 5925.34 | 30 | 0.00042 | 1e-05 | 2.381 | 0.00056606 | 1.3486e-05 | 2.3824 | 0.89268 | 0.006355 | 0.71191 | 8.9953e-08 | 4.5543e-10 | 6.3215e-09 | 6.3379e-09 | 7.0458 | 1.2676e-08 | -16.224 | 0.070458 | 0.43428 | 0.14092 | 1.1608e-11 | 9.1436e-13 | 7.8767 | 1.8287e-12 | -25.1793 | 0.078767 | 0.31282 | 0.15753
44 | 42.4154 | 437.01 | 2 | 14.0813 | 0.038563 | 2.647 | 9529.34 | 30 | 5e-05 | 1e-05 | 20 | 6.7388e-05 | 1.3479e-05 | 20.0016 | 0.89274 | 0.0063555 | 0.7119 | 6.6783e-09 | 2.1024e-11 | 1.4068e-09 | 1.407e-09 | 21.0678 | 2.814e-09 | -18.8244 | 0.21068 | 1.1192 | 0.42136 | 8.6183e-13 | 1.8409e-13 | 21.3601 | 3.6818e-13 | -27.7797 | 0.2136 | 0.76891 | 0.4272
45 | 45.0619 | 447.01 | 2 | 13.8858 | 0.037515 | 2.6465 | 9527.35 | 30 | 2e-05 | 1e-05 | 50 | 2.6955e-05 | 1.3576e-05 | 50.3662 | 0.89277 | 0.0063557 | 0.7119 | 2.6731e-09 | 8.417e-12 | 1.3481e-09 | 1.3481e-09 | 50.4333 | 2.6962e-09 | -19.74 | 0.50433 | 2.5549 | 1.0087 | 3.4496e-13 | 1.744e-13 | 50.556 | 3.4879e-13 | -28.6954 | 0.50556 | 1.7618 | 1.0111
46 | 47.7078 | 457 | 2 | 13.6958 | 0.036508 | 2.6459 | 9525.38 | 30 | 0.00017 | 1e-05 | 5.8824 | 0.00022912 | 1.3644e-05 | 5.9548 | 0.893 | 0.0063573 | 0.7119 | 2.2753e-08 | 7.166e-11 | 2.0182e-09 | 2.0195e-09 | 8.8757 | 4.0389e-09 | -17.5986 | 0.088757 | 0.50434 | 0.17751 | 2.9363e-12 | 2.8037e-13 | 9.5486 | 5.6074e-13 | -26.5539 | 0.095486 | 0.35959 | 0.19097
47 | 50.3538 | 467 | 2 | 13.5108 | 0.035541 | 2.6459 | 9525.37 | 30 | 0.00022 | 1e-05 | 4.5455 | 0.00029651 | 1.3505e-05 | 4.5546 | 0.8933 | 0.0063594 | 0.7119 | 2.9517e-08 | 9.2964e-11 | 2.3792e-09 | 2.3811e-09 | 8.0666 | 4.7621e-09 | -17.3383 | 0.080666 | 0.46525 | 0.16133 | 3.8092e-12 | 3.3527e-13 | 8.8016 | 6.7054e-13 | -26.2936 | 0.088016 | 0.33474 | 0.17603
48 | 52.9992 | 477 | 2 | 13.3307 | 0.034612 | 2.6454 | 9523.38 | 30 | 9e-05 | 1e-05 | 11.1111 | 0.0001213 | 1.3499e-05 | 11.1286 | 0.89342 | 0.0063602 | 0.7119 | 1.2101e-08 | 3.8121e-11 | 1.5679e-09 | 1.5683e-09 | 12.9598 | 3.1367e-09 | -18.2299 | 0.1296 | 0.71091 | 0.2592 | 1.5617e-12 | 2.0973e-13 | 13.4296 | 4.1946e-13 | -27.1853 | 0.1343 | 0.494 | 0.26859
49 | 55.6445 | 487 | 2 | 13.1553 | 0.033719 | 2.6454 | 9523.36 | 30 | 8e-05 | 1e-05 | 12.5 | 0.00010782 | 1.3675e-05 | 12.6835 | 0.89353 | 0.006361 | 0.71189 | 1.0768e-08 | 3.3922e-11 | 1.5257e-09 | 1.526e-09 | 14.1714 | 3.0521e-09 | -18.3466 | 0.14171 | 0.77242 | 0.28343 | 1.3897e-12 | 2.0292e-13 | 14.6023 | 4.0584e-13 | -27.302 | 0.14602 | 0.53484 | 0.29205
50 | 58.2914 | 497 | 2 | 12.9845 | 0.03286 | 2.6468 | 9528.65 | 30 | 0.00024 | 1e-05 | 4.1667 | 0.00032346 | 1.4571e-05 | 4.5048 | 0.89385 | 0.0063632 | 0.71189 | 3.2353e-08 | 1.0186e-10 | 2.5501e-09 | 2.5521e-09 | 7.8883 | 5.1042e-09 | -17.2466 | 0.078883 | 0.45738 | 0.15777 | 4.1751e-12 | 3.6067e-13 | 8.6385 | 7.2134e-13 | -26.2019 | 0.086385 | 0.32969 | 0.17277
51 | 60.9362 | 507 | 2 | 12.818 | 0.032035 | 2.6448 | 9521.34 | 30 | 0.00057 | 1e-05 | 1.7544 | 0.00076823 | 1.4326e-05 | 1.8648 | 0.89462 | 0.0063687 | 0.71189 | 7.7294e-08 | 2.4354e-10 | 5.3739e-09 | 5.3794e-09 | 6.9597 | 1.0759e-08 | -16.3756 | 0.069597 | 0.425 | 0.13919 | 9.9748e-12 | 7.78e-13 | 7.7997 | 1.556e-12 | -25.331 | 0.077997 | 0.30791 | 0.15599
52 | 63.5827 | 516.99 | 2 | 12.656 | 0.031239 | 2.6465 | 9527.37 | 30 | 0.0005 | 1e-05 | 2 | 0.00067388 | 1.408e-05 | 2.0894 | 0.89529 | 0.0063734 | 0.71188 | 6.8224e-08 | 2.1483e-10 | 4.8184e-09 | 4.8232e-09 | 7.0696 | 9.6463e-09 | -16.5005 | 0.070696 | 0.42845 | 0.14139 | 8.8043e-12 | 6.9536e-13 | 7.8979 | 1.3907e-12 | -25.4558 | 0.078979 | 0.31026 | 0.15796
53 | 66.2286 | 526.99 | 2 | 12.4978 | 0.030473 | 2.6459 | 9525.35 | 30 | 0.00042 | 1e-05 | 2.381 | 0.00056606 | 1.3972e-05 | 2.4683 | 0.89586 | 0.0063774 | 0.71188 | 5.7661e-08 | 1.816e-10 | 4.1616e-09 | 4.1655e-09 | 7.2242 | 8.3311e-09 | -16.6687 | 0.072242 | 0.4334 | 0.14448 | 7.4411e-12 | 5.9801e-13 | 8.0366 | 1.196e-12 | -25.624 | 0.080366 | 0.31364 | 0.16073
54 | 68.874 | 536.99 | 2 | 12.3435 | 0.029735 | 2.6454 | 9523.35 | 30 | 0.00038 | 1e-05 | 2.6316 | 0.00051215 | 1.5515e-05 | 3.0295 | 0.89637 | 0.0063811 | 0.71188 | 5.2451e-08 | 1.6523e-10 | 3.8481e-09 | 3.8517e-09 | 7.3434 | 7.7034e-09 | -16.7634 | 0.073434 | 0.43806 | 0.14687 | 6.7688e-12 | 5.5124e-13 | 8.1439 | 1.1025e-12 | -25.7187 | 0.081439 | 0.31665 | 0.16288
55 | 71.5205 | 546.98 | 2 | 12.1932 | 0.028336 | 2.6465 | 9527.34 | 30 | 0.00079 | 2e-05 | 2.5316 | 0.0010647 | 2.7447e-05 | 2.5778 | 0.89744 | 0.0063886 | 0.71187 | 1.0983e-07 | 3.4584e-10 | 8.0709e-09 | 8.0783e-09 | 7.3552 | 1.6157e-08 | -16.0243 | 0.073552 | 0.459 | 0.1471 | 1.4174e-11 | 1.1558e-12 | 8.1546 | 2.3116e-12 | -24.9796 | 0.081546 | 0.32645 | 0.16309
56 | 74.1659 | 566.98 | 2 | 11.9029 | 0.027711 | 2.6454 | 9523.36 | 30 | 0.00054 | 1e-05 | 1.8519 | 0.00072779 | 1.4393e-05 | 1.9776 | 0.89816 | 0.0063937 | 0.71187 | 7.5764e-08 | 2.3867e-10 | 5.4582e-09 | 5.4634e-09 | 7.211 | 1.0927e-08 | -16.3956 | 0.07211 | 0.43981 | 0.14422 | 9.7774e-12 | 7.8461e-13 | 8.0248 | 1.5692e-12 | -25.351 | 0.080248 | 0.31655 | 0.1605
57 | 76.8112 | 576.4 | 2 | 11.7709 | 0.027177 | 2.6454 | 9523.34 | 30 | 0.00052 | 1e-05 | 1.9231 | 0.00070084 | 1.4804e-05 | 2.1123 | 0.89886 | 0.0063987 | 0.71186 | 7.3472e-08 | 2.3145e-10 | 5.3414e-09 | 5.3464e-09 | 7.2768 | 1.0693e-08 | -16.4264 | 0.072768 | 0.44299 | 0.14554 | 9.4815e-12 | 7.6648e-13 | 8.0839 | 1.533e-12 | -25.3817 | 0.080839 | 0.31849 | 0.16168
58 | 79.456 | 584.71 | 2 | 11.6569 | 0.26806 | 2.6448 | 9521.34 | 30 | 0.00063 | 1e-05 | 1.5873 | 0.00084909 | 1.5279e-05 | 1.7995 | 0.89971 | 0.0064047 | 0.71186 | 8.9718e-08 | 2.8268e-10 | 1.4181e-09 | 1.446e-09 | 1.6117 | 2.892e-09 | -16.2266 | 0.016117 | 0.099326 | 0.032235 | 1.1578e-11 | 4.4836e-13 | 3.8725 | 8.9671e-13 | -25.1819 | 0.038725 | 0.15378 | 0.077449
59 | 82.1009 | 598.2871 | 2 | 11.4753 | 0.025634 | 2.6448 | 9521.34 | 30 | 0.00074 | 2e-05 | 2.7027 | 0.00099734 | 2.826e-05 | 2.8336 | 0.90071 | 0.0064117 | 0.71185 | 1.0636e-07 | 3.3512e-10 | 8.107e-09 | 8.1139e-09 | 7.6288 | 1.6228e-08 | -16.0565 | 0.076288 | 0.47512 | 0.15258 | 1.3725e-11 | 1.1532e-12 | 8.4022 | 2.3065e-12 | -25.0118 | 0.084022 | 0.33593 | 0.16804
60 | 84.7485 | 610.1432 | 2 | 11.3213 | 0.02496 | 2.6476 | 9531.36 | 30 | 0.00088 | 1e-05 | 1.1364 | 0.001186 | 1.3829e-05 | 1.166 | 0.9019 | 0.0064201 | 0.71184 | 1.2775e-07 | 4.0208e-10 | 9.3241e-09 | 9.3328e-09 | 7.3058 | 1.8666e-08 | -15.8732 | 0.073058 | 0.46026 | 0.14612 | 1.6485e-11 | 1.337e-12 | 8.1101 | 2.674e-12 | -24.8285 | 0.081101 | 0.32664 | 0.1622
61 | 86.3949 | 621.9993 | 2 | 11.1713 | 0.024311 | 1.6465 | 5927.34 | 30 | 0.00032 | 1e-05 | 3.125 | 0.00043128 | 1.3644e-05 | 3.1635 | 0.90233 | 0.0064231 | 0.71184 | 7.5314e-08 | 3.8119e-10 | 8.1575e-09 | 8.1664e-09 | 10.8431 | 1.6333e-08 | -16.4016 | 0.10843 | 0.6611 | 0.21686 | 9.7192e-12 | 1.108e-12 | 11.4005 | 2.2161e-12 | -25.3569 | 0.11401 | 0.4496 | 0.22801
62 | 88.0403 | 633.8554 | 2 | 11.0253 | 0.023688 | 1.6454 | 5923.36 | 30 | 0.00022 | 1e-05 | 4.5455 | 0.00029651 | 1.5663e-05 | 5.2823 | 0.90262 | 0.0064252 | 0.71184 | 5.2006e-08 | 2.634e-10 | 4.4693e-09 | 4.4771e-09 | 8.6087 | 8.9542e-09 | -16.7719 | 0.086087 | 0.51328 | 0.17217 | 6.7114e-12 | 6.2423e-13 | 9.301 | 1.2485e-12 | -25.7272 | 0.09301 | 0.36152 | 0.18602
63 | 89.6874 | 645.7114 | 2 | 10.883 | 0.023088 | 1.647 | 5929.32 | 30 | 0.00082 | 2e-05 | 2.439 | 0.0011052 | 2.8118e-05 | 2.5442 | 0.90373 | 0.006433 | 0.71183 | 1.9505e-07 | 9.8688e-10 | 1.5097e-08 | 1.513e-08 | 7.7568 | 3.0259e-08 | -15.45 | 0.077568 | 0.50206 | 0.15514 | 2.5171e-11 | 2.1442e-12 | 8.5186 | 4.2884e-12 | -24.4053 | 0.085186 | 0.34904 | 0.17037
64 | 91.3327 | 657.5675 | 2 | 10.7444 | 0.022511 | 1.6454 | 5923.36 | 30 | 0.00083 | 2e-05 | 2.4096 | 0.0011186 | 2.8872e-05 | 2.581 | 0.90485 | 0.0064409 | 0.71182 | 1.9992e-07 | 1.0126e-09 | 2.1744e-08 | 2.1767e-08 | 10.8878 | 4.3535e-08 | -15.4253 | 0.10888 | 0.70584 | 0.21776 | 2.58e-11 | 2.9523e-12 | 11.443 | 5.9046e-12 | -24.3806 | 0.11443 | 0.46935 | 0.22886
65 | 92.977 | 669.4236 | 2 | 10.6093 | 0.26806 | 1.6443 | 5919.39 | 30 | 0.00107 | 2e-05 | 1.8692 | 0.0014421 | 2.9833e-05 | 2.0687 | 0.90629 | 0.0064511 | 0.71181 | 2.6141e-07 | 1.3248e-09 | 2.0289e-08 | 2.0333e-08 | 7.7782 | 4.0665e-08 | -15.1572 | 0.077782 | 0.51317 | 0.15556 | 3.3734e-11 | 2.8803e-12 | 8.5381 | 5.7605e-12 | -24.1125 | 0.085381 | 0.35409 | 0.17076
66 | 94.6229 | 681.2796 | 2 | 10.4775 | 0.02142 | 1.6459 | 5925.33 | 30 | 0.00132 | 2e-05 | 1.5152 | 0.001779 | 2.7783e-05 | 1.5617 | 0.90807 | 0.0064636 | 0.7118 | 3.2775e-07 | 1.6594e-09 | 2.5608e-08 | 2.5661e-08 | 7.8295 | 5.1323e-08 | -14.931 | 0.078295 | 0.52438 | 0.15659 | 4.2296e-11 | 3.6311e-12 | 8.5848 | 7.2621e-12 | -23.8863 | 0.085848 | 0.3594 | 0.1717
67 | 95.7694 | 693.1357 | 2 | 10.3489 | 0.020904 | 1.1465 | 4127.39 | 30 | 0.0007 | 2e-05 | 2.8571 | 0.00094343 | 3.6556e-05 | 3.8748 | 0.90901 | 0.0064703 | 0.71179 | 2.5323e-07 | 1.8406e-09 | 2.902e-08 | 2.9079e-08 | 11.4832 | 5.8157e-08 | -15.189 | 0.11483 | 0.75602 | 0.22966 | 3.2679e-11 | 3.925e-12 | 12.0109 | 7.8501e-12 | -24.1443 | 0.12011 | 0.49746 | 0.24022
68 | 96.9163 | 704.9918 | 2 | 10.2235 | 0.26806 | 1.1469 | 4128.9 | 30 | 0.00254 | 6e-05 | 2.3622 | 0.0034233 | 0.00086191 | 25.1775 | 0.91244 | 0.0064941 | 0.71174 | 9.4109e-07 | 6.8378e-09 | 1.0926e-07 | 1.0947e-07 | 11.6325 | 2.1895e-07 | -13.8762 | 0.11633 | 0.83831 | 0.23265 | 1.2145e-10 | 1.476e-11 | 12.1538 | 2.9521e-11 | -22.8315 | 0.12154 | 0.53232 | 0.24308
[9 empty] | 0.088 | 0.00528 | 6
[9 empty] | 0.74197 | 0.0053739 | 0.72427

## IODP364_93-14
Spherical Geometry | [27 empty] | The domain size is half the sheet thickness
Analytical Error Propagation | [27 empty] | a, μm | 1σ, μm | Relative 1σ, %
[28 empty] | 113.6 | 2 | 1.7606
|  | Step Temperature |  |  |  | Step Duration |  |  | He, ncc (cold blk corr.) |  |  | Gas fraction |  |  | Cumultive gas fraction |  |  | Diffusivity divided by diffusion domain size square | [5 empty] | Natural Log of (D/a2) |  |  |  | Diffusivity |  |  |  | Natural Log of (D)
Step | t cum, h | T | δ(Tn)(1σ) | 104/T | σ (104/Tn) | Δtn | Δtn | δΔtn (1σ) | Xn | δXn (1σ) | RSD | Xn/XT | Xn/XT (1δ) | RSD | f(n) | δf(n) (1σ) | RSD | (D/a2)n | δ(D/a2)(Δtn) | δ(D/a2)(Xi) | δ(D/a2)(1σ) | RSD | 2σ | ln(D/a²)n | δ(ln(D/a²))(1σ) | RSD | ln(D/a²)n 2σ | Dn | 1σ | Rel. 1σ | 2σ | Ln(D)n | 1σ | Rel. 1σ | 2σ
| h | °C | °C | K¯¹ | K¯¹ | h | s | s | ncc | ncc | % |  |  | % |  |  | % | s-1 | s-1 | s-1 | s-1 | % | s-1 | ln(s¯¹) | ln(s¯¹) | % | ln(s¯¹) | cm2/s-1 | cm2/s-1 | % | ln(s¯¹) | Ln(cm2/s-1) | Ln(cm2/s-1) | % | Ln(cm2/s-1)
1 | 0.64537 | 300.05 | 2 | 17.4459 | 0.058794 | 0.64537 | 2323.33 | 30 | 0.00913 | 0.00012 | 1.3143 | 0.0024461 | 6.8925e-05 | 2.8178 | 0.0024461 | 6.2968e-05 | 2.5743 | 2.2503e-10 | 2.9056e-12 | 1.1593e-11 | 1.1952e-11 | 5.3112 | 2.3903e-11 | -22.2148 | 0.053112 | 0.23908 | 0.10622 | 2.904e-14 | 1.8505e-15 | 6.3724 | 3.701e-15 | -31.1701 | 0.063724 | 0.20444 | 0.12745
2 | 1.2918 | 310.09 | 2 | 17.1456 | 0.056829 | 0.64648 | 2327.33 | 30 | 0.01028 | 0.00016 | 1.5564 | 0.0027542 | 8.428e-05 | 3.0601 | 0.0052003 | 0.00012694 | 2.441 | 7.9213e-10 | 1.0211e-11 | 3.9485e-11 | 4.0784e-11 | 5.1487 | 8.1569e-11 | -20.9563 | 0.051487 | 0.24569 | 0.10297 | 1.0222e-13 | 6.3763e-15 | 6.2376 | 1.2753e-14 | -29.9116 | 0.062376 | 0.20853 | 0.12475
3 | 1.9361 | 320.09 | 2 | 16.8566 | 0.05496 | 0.64426 | 2319.34 | 30 | 0.01224 | 0.00015 | 1.2255 | 0.0032793 | 9.0477e-05 | 2.759 | 0.0084795 | 0.00019924 | 2.3497 | 1.6972e-09 | 2.1953e-11 | 8.074e-11 | 8.3671e-11 | 4.93 | 1.6734e-10 | -20.1943 | 0.0493 | 0.24413 | 0.0986 | 2.1902e-13 | 1.3269e-14 | 6.0583 | 2.6538e-14 | -29.1496 | 0.060583 | 0.20784 | 0.12117
4 | 2.5815 | 330.09 | 2 | 16.5772 | 0.053183 | 0.64537 | 2323.34 | 30 | 0.01367 | 0.00012 | 0.87783 | 0.0036624 | 9.8306e-05 | 2.6842 | 0.012142 | 0.00027882 | 2.2963 | 2.8602e-09 | 3.6932e-11 | 1.3189e-10 | 1.3696e-10 | 4.7886 | 2.7392e-10 | -19.6724 | 0.047886 | 0.24342 | 0.095771 | 3.6911e-13 | 2.1939e-14 | 5.9438 | 4.3878e-14 | -28.6277 | 0.059438 | 0.20762 | 0.11888
5 | 3.228 | 340.09 | 2 | 16.3068 | 0.051491 | 0.64648 | 2327.34 | 30 | 0.01566 | 0.00014 | 0.894 | 0.0041956 | 0.00010825 | 2.5802 | 0.016338 | 0.00037107 | 2.2713 | 4.5315e-09 | 5.8412e-11 | 2.0844e-10 | 2.1647e-10 | 4.777 | 4.3294e-10 | -19.2122 | 0.04777 | 0.24865 | 0.095541 | 5.8478e-13 | 3.4704e-14 | 5.9345 | 6.9408e-14 | -28.1675 | 0.059345 | 0.21069 | 0.11869
6 | 3.8722 | 350.08 | 2 | 16.0454 | 0.049879 | 0.64426 | 2319.34 | 30 | 0.01712 | 0.00014 | 0.81776 | 0.0045867 | 0.00011698 | 2.5505 | 0.020924 | 0.00047208 | 2.2561 | 6.5267e-09 | 8.4421e-11 | 2.9873e-10 | 3.1043e-10 | 4.7563 | 6.2086e-10 | -18.8474 | 0.047563 | 0.25236 | 0.095125 | 8.4227e-13 | 4.9844e-14 | 5.9178 | 9.9688e-14 | -27.8027 | 0.059178 | 0.21285 | 0.11836
7 | 4.5176 | 360.07 | 2 | 15.7923 | 0.048342 | 0.64538 | 2323.37 | 30 | 0.01868 | 0.00021 | 1.1242 | 0.0050047 | 0.00013268 | 2.6512 | 0.025929 | 0.00058383 | 2.2517 | 8.9734e-09 | 1.1587e-10 | 4.1775e-10 | 4.3352e-10 | 4.8311 | 8.6704e-10 | -18.529 | 0.048311 | 0.26073 | 0.096623 | 1.158e-12 | 6.9228e-14 | 5.9782 | 1.3846e-13 | -27.4843 | 0.059782 | 0.21751 | 0.11956
8 | 5.1641 | 370.06 | 2 | 15.547 | 0.046873 | 0.64649 | 2327.36 | 30 | 0.02027 | 0.00022 | 1.0853 | 0.0054307 | 0.00013934 | 2.5659 | 0.03136 | 0.00070475 | 2.2473 | 1.1936e-08 | 1.5385e-10 | 5.5483e-10 | 5.7576e-10 | 4.8239 | 1.1515e-09 | -18.2437 | 0.048239 | 0.26442 | 0.096479 | 1.5403e-12 | 9.1991e-14 | 5.9723 | 1.8398e-13 | -27.1991 | 0.059723 | 0.21958 | 0.11945
9 | 5.8084 | 380.06 | 2 | 15.309 | 0.04547 | 0.64428 | 2319.39 | 30 | 0.0213 | 0.00019 | 0.89202 | 0.0057066 | 0.00014475 | 2.5365 | 0.037066 | 0.00083099 | 2.2419 | 1.51e-08 | 1.9531e-10 | 6.9551e-10 | 7.2242e-10 | 4.7843 | 1.4448e-09 | -18.0086 | 0.047843 | 0.26567 | 0.095686 | 1.9486e-12 | 1.1575e-13 | 5.9404 | 2.3151e-13 | -26.9639 | 0.059404 | 0.22031 | 0.11881
10 | 6.4537 | 390.06 | 2 | 15.0782 | 0.044129 | 0.64536 | 2323.29 | 30 | 0.02285 | 0.00014 | 0.61269 | 0.0061219 | 0.00014804 | 2.4183 | 0.043188 | 0.00096578 | 2.2362 | 1.9058e-08 | 2.4609e-10 | 8.6932e-10 | 9.0348e-10 | 4.7406 | 1.807e-09 | -17.7758 | 0.047406 | 0.26669 | 0.094812 | 2.4595e-12 | 1.4524e-13 | 5.9052 | 2.9047e-13 | -26.7311 | 0.059052 | 0.22091 | 0.1181
11 | 7.1002 | 400.06 | 2 | 14.8542 | 0.042847 | 0.64648 | 2327.34 | 30 | 0.02414 | 0.00014 | 0.57995 | 0.0064675 | 0.00015736 | 2.4332 | 0.049656 | 0.0011084 | 2.2321 | 2.3372e-08 | 3.0128e-10 | 1.0671e-09 | 1.1088e-09 | 4.744 | 2.2176e-09 | -17.5717 | 0.04744 | 0.26998 | 0.09488 | 3.0162e-12 | 1.7819e-13 | 5.9079 | 3.5639e-13 | -26.527 | 0.059079 | 0.22271 | 0.11816
12 | 7.7445 | 410.06 | 2 | 14.6368 | 0.041621 | 0.64426 | 2319.35 | 30 | 0.02576 | 0.00019 | 0.73758 | 0.0069015 | 0.00016673 | 2.4159 | 0.056557 | 0.001261 | 2.2297 | 2.8789e-08 | 3.7237e-10 | 1.3246e-09 | 1.376e-09 | 4.7796 | 2.752e-09 | -17.3633 | 0.047796 | 0.27527 | 0.095592 | 3.7152e-12 | 2.2055e-13 | 5.9366 | 4.4111e-13 | -26.3186 | 0.059366 | 0.22557 | 0.11873
13 | 8.3915 | 420.05 | 2 | 14.4259 | 0.040446 | 0.64705 | 2329.39 | 30 | 0.02677 | 0.00018 | 0.67239 | 0.0071721 | 0.00016862 | 2.351 | 0.063729 | 0.0014196 | 2.2276 | 3.3933e-08 | 4.3703e-10 | 1.5616e-09 | 1.6216e-09 | 4.7789 | 3.2433e-09 | -17.1989 | 0.047789 | 0.27786 | 0.095578 | 4.3791e-12 | 2.5994e-13 | 5.936 | 5.1989e-13 | -26.1542 | 0.05936 | 0.22696 | 0.11872
14 | 9.0369 | 430.05 | 2 | 14.2207 | 0.039321 | 0.64538 | 2323.36 | 30 | 0.02724 | 0.00019 | 0.6975 | 0.007298 | 0.00016984 | 2.3272 | 0.071027 | 0.0015811 | 2.226 | 3.9019e-08 | 5.0382e-10 | 1.8022e-09 | 1.8713e-09 | 4.7959 | 3.7426e-09 | -17.0592 | 0.047959 | 0.28113 | 0.095918 | 5.0354e-12 | 2.9959e-13 | 5.9497 | 5.9918e-13 | -26.0145 | 0.059497 | 0.22871 | 0.11899
15 | 9.6834 | 440.04 | 2 | 14.0215 | 0.038242 | 0.64649 | 2327.37 | 30 | 0.02732 | 0.00023 | 0.84187 | 0.0073195 | 0.0001727 | 2.3594 | 0.078347 | 0.0017433 | 2.2252 | 4.3571e-08 | 5.6163e-10 | 2.0294e-09 | 2.1057e-09 | 4.8329 | 4.2114e-09 | -16.9489 | 0.048329 | 0.28514 | 0.096657 | 5.6228e-12 | 3.3622e-13 | 5.9795 | 6.7244e-13 | -25.9042 | 0.059795 | 0.23083 | 0.11959
16 | 10.3277 | 450.03 | 2 | 13.8278 | 0.037207 | 0.64426 | 2319.34 | 30 | 0.02721 | 0.00022 | 0.80853 | 0.00729 | 0.00016477 | 2.2602 | 0.085637 | 0.0019048 | 2.2243 | 4.8102e-08 | 6.2219e-10 | 2.244e-09 | 2.3286e-09 | 4.841 | 4.6573e-09 | -16.8499 | 0.04841 | 0.2873 | 0.096821 | 6.2076e-12 | 3.7159e-13 | 5.9861 | 7.4319e-13 | -25.8053 | 0.059861 | 0.23197 | 0.11972
17 | 10.973 | 460.02 | 2 | 13.6394 | 0.036213 | 0.64537 | 2323.34 | 30 | 0.02595 | 0.00025 | 0.96339 | 0.0069524 | 0.00017186 | 2.4719 | 0.092589 | 0.002059 | 2.2238 | 5.0077e-08 | 6.4662e-10 | 2.3583e-09 | 2.4453e-09 | 4.8831 | 4.8906e-09 | -16.8097 | 0.048831 | 0.29049 | 0.097662 | 6.4624e-12 | 3.8905e-13 | 6.0202 | 7.7811e-13 | -25.765 | 0.060202 | 0.23366 | 0.1204
18 | 11.6195 | 470.01 | 2 | 13.4561 | 0.035259 | 0.64648 | 2327.34 | 30 | 0.0267 | 0.00018 | 0.67416 | 0.0071534 | 0.00016714 | 2.3365 | 0.099743 | 0.0022172 | 2.223 | 5.5845e-08 | 7.1986e-10 | 2.608e-09 | 2.7056e-09 | 4.8447 | 5.4111e-09 | -16.7007 | 0.048447 | 0.29009 | 0.096895 | 7.2068e-12 | 4.3163e-13 | 5.9891 | 8.6325e-13 | -25.656 | 0.059891 | 0.23344 | 0.11978
19 | 12.2638 | 480 | 2 | 13.2776 | 0.034342 | 0.64427 | 2319.36 | 30 | 0.02698 | 0.00018 | 0.66716 | 0.0072284 | 0.00016384 | 2.2667 | 0.10697 | 0.0023771 | 2.2222 | 6.1241e-08 | 7.9212e-10 | 2.8683e-09 | 2.9756e-09 | 4.8589 | 5.9513e-09 | -16.6085 | 0.048589 | 0.29256 | 0.097178 | 7.9031e-12 | 4.7423e-13 | 6.0006 | 9.4847e-13 | -25.5638 | 0.060006 | 0.23473 | 0.12001
20 | 12.9092 | 489.99 | 2 | 13.1038 | 0.033459 | 0.64539 | 2323.39 | 30 | 0.0264 | 0.00024 | 0.90909 | 0.007073 | 0.0001725 | 2.4388 | 0.11404 | 0.0025339 | 2.2218 | 6.436e-08 | 8.3103e-10 | 3.0509e-09 | 3.1621e-09 | 4.9131 | 6.3241e-09 | -16.5588 | 0.049131 | 0.2967 | 0.098261 | 8.3057e-12 | 5.0204e-13 | 6.0445 | 1.0041e-12 | -25.5141 | 0.060445 | 0.23691 | 0.12089
21 | 13.5557 | 499.99 | 10 | 12.9343 | 0.16305 | 0.64648 | 2327.34 | 30 | 0.027 | 0.00013 | 0.48148 | 0.0072337 | 0.00016736 | 2.3137 | 0.12128 | 0.0026937 | 2.2211 | 7.0408e-08 | 9.0758e-10 | 3.3021e-09 | 3.4246e-09 | 4.8639 | 6.8492e-09 | -16.469 | 0.048639 | 0.29534 | 0.097278 | 9.0861e-12 | 5.4559e-13 | 6.0046 | 1.0912e-12 | -25.4243 | 0.060046 | 0.23618 | 0.12009
22 | 14.1999 | 509.98 | 10 | 12.7693 | 0.15896 | 0.64426 | 2319.33 | 30 | 0.02759 | 0.00015 | 0.54368 | 0.0073918 | 0.00017258 | 2.3348 | 0.12867 | 0.0028571 | 2.2205 | 7.7183e-08 | 9.9834e-10 | 3.6375e-09 | 3.772e-09 | 4.8871 | 7.544e-09 | -16.3771 | 0.048871 | 0.29841 | 0.097742 | 9.9604e-12 | 5.9996e-13 | 6.0235 | 1.1999e-12 | -25.3324 | 0.060235 | 0.23778 | 0.12047
23 | 14.8453 | 519.99 | 10 | 12.6081 | 0.15503 | 0.64537 | 2323.34 | 30 | 0.02829 | 0.00019 | 0.67162 | 0.0075794 | 0.00016786 | 2.2147 | 0.13625 | 0.0030249 | 2.2201 | 8.4301e-08 | 1.0885e-09 | 4.0012e-09 | 4.1466e-09 | 4.9188 | 8.2932e-09 | -16.2889 | 0.049188 | 0.30197 | 0.098376 | 1.0879e-11 | 6.5809e-13 | 6.0492 | 1.3162e-12 | -25.2442 | 0.060492 | 0.23963 | 0.12098
24 | 15.4923 | 529.98 | 10 | 12.4513 | 0.15124 | 0.64706 | 2329.4 | 30 | 0.02697 | 0.00024 | 0.88988 | 0.0072257 | 0.00019037 | 2.6346 | 0.14347 | 0.003185 | 2.2199 | 8.5206e-08 | 1.0974e-09 | 4.0894e-09 | 4.2341e-09 | 4.9692 | 8.4681e-09 | -16.2782 | 0.049692 | 0.30527 | 0.099384 | 1.0996e-11 | 6.6967e-13 | 6.0903 | 1.3393e-12 | -25.2335 | 0.060903 | 0.24136 | 0.12181
25 | 16.1372 | 539.98 | 10 | 12.2982 | 0.1476 | 0.64482 | 2321.37 | 30 | 0.03022 | 0.00013 | 0.43018 | 0.0080964 | 0.00019106 | 2.3598 | 0.15157 | 0.003364 | 2.2194 | 1.0176e-07 | 1.3151e-09 | 4.8355e-09 | 5.0111e-09 | 4.9244 | 1.0022e-08 | -16.1006 | 0.049244 | 0.30585 | 0.098488 | 1.3132e-11 | 7.9499e-13 | 6.0538 | 1.59e-12 | -25.056 | 0.060538 | 0.24161 | 0.12108
26 | 16.7831 | 549.97 | 10 | 12.1489 | 0.14407 | 0.64593 | 2325.35 | 30 | 0.03166 | 0.00022 | 0.69488 | 0.0084822 | 0.00019294 | 2.2747 | 0.16005 | 0.0035517 | 2.2191 | 1.1327e-07 | 1.4613e-09 | 5.4405e-09 | 5.6334e-09 | 4.9735 | 1.1267e-08 | -15.9935 | 0.049735 | 0.31097 | 0.099469 | 1.4617e-11 | 8.9074e-13 | 6.0937 | 1.7815e-12 | -24.9488 | 0.060937 | 0.24425 | 0.12187
27 | 17.4301 | 559.98 | 10 | 12.0029 | 0.14068 | 0.64705 | 2329.39 | 30 | 0.03098 | 0.00019 | 0.6133 | 0.0083 | 0.00020703 | 2.4943 | 0.16835 | 0.0037354 | 2.2188 | 1.1751e-07 | 1.5135e-09 | 5.6545e-09 | 5.8536e-09 | 4.9812 | 1.1707e-08 | -15.9567 | 0.049812 | 0.31217 | 0.099624 | 1.5165e-11 | 9.2508e-13 | 6.1 | 1.8502e-12 | -24.912 | 0.061 | 0.24486 | 0.122
28 | 18.075 | 569.97 | 10 | 11.8607 | 0.1374 | 0.64481 | 2321.33 | 30 | 0.03383 | 0.0002 | 0.59119 | 0.0090636 | 0.00021228 | 2.3421 | 0.17742 | 0.003936 | 2.2185 | 1.3669e-07 | 1.7665e-09 | 6.6024e-09 | 6.8346e-09 | 5.0001 | 1.3669e-08 | -15.8056 | 0.050001 | 0.31635 | 0.1 | 1.764e-11 | 1.0788e-12 | 6.1155 | 2.1575e-12 | -24.7609 | 0.061155 | 0.24698 | 0.12231
29 | 18.7209 | 579.97 | 2 | 11.7217 | 0.026846 | 0.64593 | 2325.36 | 30 | 0.03463 | 0.00017 | 0.4909 | 0.0092779 | 0.00022361 | 2.4101 | 0.18669 | 0.0041413 | 2.2182 | 1.4837e-07 | 1.9142e-09 | 7.1838e-09 | 7.4344e-09 | 5.0107 | 1.4869e-08 | -15.7235 | 0.050107 | 0.31867 | 0.10021 | 1.9147e-11 | 1.1726e-12 | 6.1241 | 2.3452e-12 | -24.6789 | 0.061241 | 0.24815 | 0.12248
30 | 19.3679 | 589.97 | 2 | 11.5859 | 0.026235 | 0.64704 | 2329.35 | 30 | 0.0369 | 0.00019 | 0.51491 | 0.0098861 | 0.0002521 | 2.5501 | 0.19658 | 0.00436 | 2.2179 | 1.6767e-07 | 2.1594e-09 | 8.1635e-09 | 8.4443e-09 | 5.0363 | 1.6889e-08 | -15.6013 | 0.050363 | 0.32281 | 0.10073 | 2.1638e-11 | 1.3297e-12 | 6.1451 | 2.6593e-12 | -24.5566 | 0.061451 | 0.25024 | 0.1229
31 | 20.0133 | 599.97 | 2 | 11.4532 | 0.026537 | 0.64537 | 2323.34 | 30 | 0.04162 | 0.00027 | 0.64873 | 0.011151 | 0.00028865 | 2.5886 | 0.20773 | 0.0046069 | 2.2177 | 2.0207e-07 | 2.6092e-09 | 9.9268e-09 | 1.0264e-08 | 5.0795 | 2.0528e-08 | -15.4147 | 0.050795 | 0.32953 | 0.10159 | 2.6076e-11 | 1.6117e-12 | 6.1806 | 3.2234e-12 | -24.37 | 0.061806 | 0.25362 | 0.12361
32 | 21.6603 | 594.99 | 2 | 11.5189 | 0.027159 | 1.647 | 5929.34 | 30 | 0.04712 | 0.00021 | 0.44567 | 0.012624 | 0.00018705 | 1.4817 | 0.22036 | 0.0048863 | 2.2175 | 9.6029e-08 | 4.8587e-10 | 4.7265e-09 | 4.7514e-09 | 4.9478 | 9.5027e-09 | -16.1586 | 0.049478 | 0.30621 | 0.098957 | 1.2392e-11 | 7.5258e-13 | 6.0729 | 1.5052e-12 | -25.1139 | 0.060729 | 0.24181 | 0.12146
33 | 23.3079 | 584.99 | 2 | 11.6531 | 0.027803 | 1.6476 | 5931.34 | 30 | 0.03008 | 0.00015 | 0.49867 | 0.0080589 | 0.00011274 | 1.399 | 0.22841 | 0.0050646 | 2.2173 | 6.4905e-08 | 3.2828e-10 | 3.2164e-09 | 3.2331e-09 | 4.9813 | 6.4663e-09 | -16.5503 | 0.049813 | 0.30098 | 0.099626 | 8.376e-12 | 5.1095e-13 | 6.1001 | 1.0219e-12 | -25.5057 | 0.061001 | 0.23917 | 0.122
34 | 24.9539 | 574.99 | 2 | 11.7905 | 0.028471 | 1.6459 | 5925.35 | 30 | 0.01776 | 0.00016 | 0.9009 | 0.0047582 | 8.3159e-05 | 1.7477 | 0.23317 | 0.00517 | 2.2172 | 3.9711e-08 | 2.0106e-10 | 1.9975e-09 | 2.0076e-09 | 5.0556 | 4.0152e-09 | -17.0416 | 0.050556 | 0.29666 | 0.10111 | 5.1247e-12 | 3.1573e-13 | 6.1609 | 6.3146e-13 | -25.997 | 0.061609 | 0.23699 | 0.12322
35 | 26.5993 | 564.99 | 2 | 11.9312 | 0.029162 | 1.6454 | 5923.38 | 30 | 0.01202 | 0.00014 | 1.1647 | 0.0032204 | 6.3148e-05 | 1.9609 | 0.23639 | 0.0052413 | 2.2172 | 2.7461e-08 | 1.3908e-10 | 1.3992e-09 | 1.4061e-09 | 5.1204 | 2.8122e-09 | -17.4105 | 0.051204 | 0.2941 | 0.10241 | 3.5438e-12 | 2.2022e-13 | 6.2143 | 4.4044e-13 | -26.3658 | 0.062143 | 0.23569 | 0.12429
36 | 28.2435 | 554.99 | 2 | 12.0753 | 0.02988 | 1.6443 | 5919.35 | 30 | 0.00857 | 9e-05 | 1.0502 | 0.002296 | 3.8587e-05 | 1.6806 | 0.23869 | 0.0052921 | 2.2171 | 1.9878e-08 | 1.0075e-10 | 1.0094e-09 | 1.0144e-09 | 5.1033 | 2.0289e-09 | -17.7336 | 0.051033 | 0.28778 | 0.10207 | 2.5653e-12 | 1.5905e-13 | 6.2002 | 3.181e-13 | -26.689 | 0.062002 | 0.23231 | 0.124
37 | 29.8894 | 544.99 | 2 | 12.2228 | 0.030624 | 1.6459 | 5925.34 | 30 | 0.00508 | 8e-05 | 1.5748 | 0.001361 | 3.0587e-05 | 2.2473 | 0.24005 | 0.0053222 | 2.2171 | 1.1884e-08 | 6.0169e-11 | 6.2e-10 | 6.2291e-10 | 5.2416 | 1.2458e-09 | -18.2481 | 0.052416 | 0.28724 | 0.10483 | 1.5336e-12 | 9.684e-14 | 6.3145 | 1.9368e-13 | -27.2034 | 0.063145 | 0.23212 | 0.12629
38 | 31.5343 | 534.99 | 2 | 12.3741 | 0.031396 | 1.6448 | 5921.35 | 30 | 0.00368 | 5e-05 | 1.3587 | 0.00098593 | 2.2134e-05 | 2.245 | 0.24104 | 0.005344 | 2.2171 | 8.6673e-09 | 4.3912e-11 | 4.4716e-10 | 4.4931e-10 | 5.184 | 8.9863e-10 | -18.5637 | 0.05184 | 0.27926 | 0.10368 | 1.1185e-12 | 7.0094e-14 | 6.2668 | 1.4019e-13 | -27.519 | 0.062668 | 0.22773 | 0.12534
39 | 33.1808 | 524.99 | 2 | 12.5291 | 0.032198 | 1.6465 | 5927.36 | 30 | 0.00297 | 4e-05 | 1.3468 | 0.00079571 | 1.6524e-05 | 2.0766 | 0.24183 | 0.0053616 | 2.2171 | 7.0203e-09 | 3.5531e-11 | 3.6215e-10 | 3.6389e-10 | 5.1834 | 7.2777e-10 | -18.7745 | 0.051834 | 0.27609 | 0.10367 | 9.0596e-13 | 5.677e-14 | 6.2662 | 1.1354e-13 | -27.7298 | 0.062662 | 0.22597 | 0.12532
40 | 34.8261 | 514.99 | 2 | 12.6881 | 0.03303 | 1.6454 | 5923.34 | 30 | 0.00212 | 4e-05 | 1.8868 | 0.00056798 | 1.3631e-05 | 2.3998 | 0.2424 | 0.0053742 | 2.2171 | 5.0322e-09 | 2.5487e-11 | 2.6807e-10 | 2.6928e-10 | 5.3511 | 5.3855e-10 | -19.1074 | 0.053511 | 0.28005 | 0.10702 | 6.494e-13 | 4.1599e-14 | 6.4057 | 8.3197e-14 | -28.0627 | 0.064057 | 0.22826 | 0.12811
41 | 36.4704 | 504.99 | 2 | 12.8512 | 0.033895 | 1.6443 | 5919.34 | 30 | 0.00142 | 4e-05 | 2.8169 | 0.00038044 | 1.2454e-05 | 3.2737 | 0.24278 | 0.0053826 | 2.2171 | 3.3811e-09 | 1.7136e-11 | 1.9355e-10 | 1.943e-10 | 5.7467 | 3.8861e-10 | -19.5051 | 0.057467 | 0.29463 | 0.11493 | 4.3633e-13 | 2.9407e-14 | 6.7396 | 5.8815e-14 | -28.4604 | 0.067396 | 0.23681 | 0.13479
42 | 38.1163 | 495 | 2 | 13.0183 | 0.034795 | 1.6459 | 5925.32 | 30 | 0.00107 | 3e-05 | 2.8037 | 0.00028667 | 9.7824e-06 | 3.4124 | 0.24307 | 0.005389 | 2.2171 | 2.5496e-09 | 1.2908e-11 | 1.458e-10 | 1.4637e-10 | 5.741 | 2.9274e-10 | -19.7873 | 0.05741 | 0.29014 | 0.11482 | 3.2902e-13 | 2.2159e-14 | 6.7348 | 4.4318e-14 | -28.7427 | 0.067348 | 0.23431 | 0.1347
43 | 39.7611 | 485 | 2 | 13.19 | 0.035732 | 1.6448 | 5921.35 | 30 | 0.00094 | 2e-05 | 2.1277 | 0.00025184 | 7.1586e-06 | 2.8425 | 0.24332 | 0.0053945 | 2.2171 | 2.2444e-09 | 1.1371e-11 | 1.2165e-10 | 1.2218e-10 | 5.4436 | 2.4435e-10 | -19.9148 | 0.054436 | 0.27334 | 0.10887 | 2.8964e-13 | 1.8778e-14 | 6.4831 | 3.7556e-14 | -28.8701 | 0.064831 | 0.22456 | 0.12966
44 | 42.4082 | 475 | 2 | 13.3663 | 0.036706 | 2.647 | 9529.33 | 30 | 0.0008 | 1e-05 | 1.25 | 0.00021433 | 4.2228e-06 | 1.9702 | 0.24353 | 0.0053993 | 2.2171 | 1.1883e-09 | 3.7411e-12 | 6.1079e-11 | 6.1194e-11 | 5.1495 | 1.2239e-10 | -20.5507 | 0.051495 | 0.25057 | 0.10299 | 1.5336e-13 | 9.5667e-15 | 6.2382 | 1.9133e-14 | -29.506 | 0.062382 | 0.21142 | 0.12476
45 | 45.0552 | 465 | 2 | 13.5474 | 0.037721 | 2.647 | 9529.34 | 30 | 0.00055 | 1e-05 | 1.8182 | 0.00014735 | 4.844e-06 | 3.2873 | 0.24368 | 0.0054025 | 2.2171 | 8.1775e-10 | 2.5744e-12 | 4.34e-11 | 4.3476e-11 | 5.3166 | 8.6952e-11 | -20.9245 | 0.053166 | 0.25408 | 0.10633 | 1.0553e-13 | 6.7295e-15 | 6.3769 | 1.3459e-14 | -29.8798 | 0.063769 | 0.21342 | 0.12754
46 | 47.7017 | 455 | 2 | 13.7334 | 0.038778 | 2.6465 | 9527.37 | 30 | 0.00068 | 2e-05 | 2.9412 | 0.00018218 | 5.8602e-06 | 3.2167 | 0.24386 | 0.0054066 | 2.2171 | 1.0121e-09 | 3.1869e-12 | 5.8594e-11 | 5.8681e-11 | 5.798 | 1.1736e-10 | -20.7112 | 0.05798 | 0.27994 | 0.11596 | 1.3061e-13 | 8.8598e-15 | 6.7834 | 1.772e-14 | -29.6666 | 0.067834 | 0.22866 | 0.13567
47 | 50.3476 | 445.01 | 2 | 13.9245 | 0.039881 | 2.6459 | 9525.36 | 30 | 0.0004 | 1e-05 | 2.5 | 0.00010717 | 2.6896e-06 | 2.5098 | 0.24397 | 0.0054089 | 2.2171 | 5.9592e-10 | 1.8768e-12 | 3.3244e-11 | 3.3297e-11 | 5.5875 | 6.6593e-11 | -21.2409 | 0.055875 | 0.26305 | 0.11175 | 7.6903e-14 | 5.079e-15 | 6.6044 | 1.0158e-14 | -30.1962 | 0.066044 | 0.21872 | 0.13209
48 | 52.993 | 435.01 | 2 | 14.1211 | 0.041032 | 2.6454 | 9523.39 | 30 | 4e-05 | 0 | 0 | 1.0717e-05 | 1.9586e-06 | 18.2766 | 0.24398 | 0.0054092 | 2.2171 | 5.9622e-11 | 1.8782e-13 | 2.9735e-12 | 2.9794e-12 | 4.9971 | 5.9588e-12 | -23.543 | 0.049971 | 0.21225 | 0.099942 | 7.6942e-15 | 4.7035e-16 | 6.113 | 9.407e-16 | -32.4983 | 0.06113 | 0.1881 | 0.12226
49 | 55.6384 | 425.01 | 2 | 14.3234 | 0.042233 | 2.6454 | 9523.39 | 30 | 0.00033 | 1e-05 | 3.0303 | 8.8412e-05 | 3.1842e-06 | 3.6016 | 0.24407 | 0.0054111 | 2.217 | 4.9201e-10 | 1.5499e-12 | 2.8713e-11 | 2.8754e-11 | 5.8443 | 5.7509e-11 | -21.4325 | 0.058443 | 0.27268 | 0.11689 | 6.3493e-14 | 4.3322e-15 | 6.8231 | 8.6644e-15 | -30.3878 | 0.068231 | 0.22453 | 0.13646
50 | 58.2854 | 415.01 | 2 | 14.5315 | 0.043488 | 2.647 | 9529.37 | 30 | 0.00029 | 1e-05 | 3.4483 | 7.7696e-05 | 3.9106e-06 | 5.0332 | 0.24415 | 0.0054129 | 2.217 | 4.3228e-10 | 1.3609e-12 | 2.6212e-11 | 2.6247e-11 | 6.0717 | 5.2494e-11 | -21.5619 | 0.060717 | 0.2816 | 0.12143 | 5.5786e-14 | 3.9155e-15 | 7.0189 | 7.8311e-15 | -30.5173 | 0.070189 | 0.23 | 0.14038
51 | 60.9319 | 405.01 | 2 | 14.7458 | 0.040798 | 2.6465 | 9527.31 | 30 | 0.00048 | 1e-05 | 2.0833 | 0.0001286 | 4.0421e-06 | 3.1432 | 0.24428 | 0.0054157 | 2.217 | 7.1604e-10 | 2.2547e-12 | 3.8705e-11 | 3.8771e-11 | 5.4147 | 7.7542e-11 | -21.0573 | 0.054147 | 0.25714 | 0.10829 | 9.2404e-14 | 5.9683e-15 | 6.4589 | 1.1937e-14 | -30.0126 | 0.064589 | 0.2152 | 0.12918
52 | 63.5779 | 427.01 | 2 | 14.2824 | 0.039657 | 2.6459 | 9525.35 | 30 | 0.00051 | 1e-05 | 1.9608 | 0.00013664 | 6.4576e-06 | 4.7261 | 0.24441 | 0.0054187 | 2.217 | 7.6146e-10 | 2.3982e-12 | 4.0813e-11 | 4.0883e-11 | 5.3691 | 8.1767e-11 | -20.9958 | 0.053691 | 0.25572 | 0.10738 | 9.8266e-14 | 6.3094e-15 | 6.4207 | 1.2619e-14 | -29.9511 | 0.064207 | 0.21437 | 0.12841
53 | 66.2238 | 437.01 | 2 | 14.0813 | 0.038563 | 2.6459 | 9525.35 | 30 | 0.00099 | 2e-05 | 2.0202 | 0.00026524 | 6.6368e-06 | 2.5022 | 0.24468 | 0.0054246 | 2.217 | 1.4797e-09 | 4.6602e-12 | 7.9641e-11 | 7.9778e-11 | 5.3916 | 1.5956e-10 | -20.3315 | 0.053916 | 0.26519 | 0.10783 | 1.9095e-13 | 1.2296e-14 | 6.4396 | 2.4593e-14 | -29.2868 | 0.064396 | 0.21988 | 0.12879
54 | 68.8692 | 447.01 | 2 | 13.8858 | 0.037515 | 2.6454 | 9523.34 | 30 | 0.00066 | 1e-05 | 1.5152 | 0.00017682 | 5.9757e-06 | 3.3794 | 0.24485 | 0.0054285 | 2.217 | 9.8776e-10 | 3.1116e-12 | 5.1507e-11 | 5.1601e-11 | 5.224 | 1.032e-10 | -20.7356 | 0.05224 | 0.25194 | 0.10448 | 1.2747e-13 | 8.0305e-15 | 6.2999 | 1.6061e-14 | -29.6909 | 0.062999 | 0.21218 | 0.126
55 | 71.5145 | 457 | 2 | 13.6958 | 0.036508 | 2.6454 | 9523.33 | 30 | 0.0009 | 2e-05 | 2.2222 | 0.00024112 | 5.7046e-06 | 2.3658 | 0.2451 | 0.0054338 | 2.217 | 1.3484e-09 | 4.2476e-12 | 7.3658e-11 | 7.378e-11 | 5.4717 | 1.4756e-10 | -20.4244 | 0.054717 | 0.2679 | 0.10943 | 1.7401e-13 | 1.1322e-14 | 6.5068 | 2.2645e-14 | -29.3797 | 0.065068 | 0.22147 | 0.13014
56 | 74.1616 | 467 | 2 | 13.5108 | 0.035541 | 2.647 | 9529.33 | 30 | 0.00033 | 1e-05 | 3.0303 | 8.8412e-05 | 5.5034e-06 | 6.2247 | 0.24518 | 0.0054358 | 2.217 | 4.9451e-10 | 1.5568e-12 | 2.8873e-11 | 2.8915e-11 | 5.8471 | 5.783e-11 | -21.4274 | 0.058471 | 0.27288 | 0.11694 | 6.3817e-14 | 4.3558e-15 | 6.8255 | 8.7116e-15 | -30.3828 | 0.068255 | 0.22465 | 0.13651
57 | 76.808 | 477 | 2 | 13.3307 | 0.034612 | 2.6465 | 9527.34 | 30 | 0.00081 | 2e-05 | 2.4691 | 0.00021701 | 9.1027e-06 | 4.1945 | 0.2454 | 0.0054406 | 2.217 | 1.215e-09 | 3.8259e-12 | 6.7658e-11 | 6.7766e-11 | 5.5774 | 1.3553e-10 | -20.5285 | 0.055774 | 0.27169 | 0.11155 | 1.568e-13 | 1.0342e-14 | 6.5959 | 2.0684e-14 | -29.4838 | 0.065959 | 0.22371 | 0.13192
58 | 79.4534 | 487 | 2 | 13.1553 | 0.26806 | 2.6454 | 9523.36 | 30 | 0.00124 | 2e-05 | 1.6129 | 0.00033222 | 1.0954e-05 | 3.2974 | 0.24573 | 0.0054479 | 2.217 | 1.8634e-09 | 5.87e-12 | 3.0099e-11 | 3.0666e-11 | 1.6457 | 6.1332e-11 | -20.1009 | 0.016457 | 0.081872 | 0.032914 | 2.4047e-13 | 9.3465e-15 | 3.8867 | 1.8693e-14 | -29.0562 | 0.038867 | 0.13377 | 0.077735
59 | 82.0982 | 497 | 2 | 12.9845 | 0.03286 | 2.6448 | 9521.35 | 30 | 0.00161 | 4e-05 | 2.4845 | 0.00043135 | 1.621e-05 | 3.758 | 0.24616 | 0.0054575 | 2.217 | 2.4246e-09 | 7.6396e-12 | 1.3523e-10 | 1.3544e-10 | 5.5861 | 2.7088e-10 | -19.8376 | 0.055861 | 0.28159 | 0.11172 | 3.129e-13 | 2.0661e-14 | 6.6032 | 4.1323e-14 | -28.7929 | 0.066032 | 0.22934 | 0.13206
60 | 84.7425 | 507 | 2 | 12.818 | 0.032034 | 2.6443 | 9519.34 | 30 | 0.00205 | 3e-05 | 1.4634 | 0.00054923 | 1.8298e-05 | 3.3315 | 0.24671 | 0.0054696 | 2.217 | 3.0957e-09 | 9.7559e-12 | 1.6112e-10 | 1.6141e-10 | 5.2141 | 3.2282e-10 | -19.5933 | 0.052141 | 0.26612 | 0.10428 | 3.9949e-13 | 2.5135e-14 | 6.2917 | 5.027e-14 | -28.5486 | 0.062917 | 0.22039 | 0.12583
61 | 87.3895 | 517 | 2 | 12.6558 | 0.031238 | 2.647 | 9529.34 | 30 | 0.00277 | 5e-05 | 1.8051 | 0.00074213 | 2.2418e-05 | 3.0208 | 0.24746 | 0.0054861 | 2.217 | 4.1923e-09 | 1.3198e-11 | 3.0574e-10 | 3.0602e-10 | 7.2997 | 6.1204e-10 | -19.29 | 0.072997 | 0.37842 | 0.14599 | 5.4101e-13 | 4.3846e-14 | 8.1046 | 8.7693e-14 | -28.2453 | 0.081046 | 0.28693 | 0.16209
62 | 89.0366 | 527 | 2 | 12.4977 | 0.030472 | 1.647 | 5929.34 | 30 | 0.00303 | 5e-05 | 1.6502 | 0.00081179 | 2.3723e-05 | 2.9223 | 0.24827 | 0.005504 | 2.217 | 7.3991e-09 | 3.7436e-11 | 3.8951e-10 | 3.913e-10 | 5.2885 | 7.8261e-10 | -18.7219 | 0.052885 | 0.28248 | 0.10577 | 9.5485e-13 | 6.0666e-14 | 6.3535 | 1.2133e-13 | -27.6772 | 0.063535 | 0.22956 | 0.12707
63 | 90.6825 | 537 | 2 | 12.3434 | 0.029733 | 1.6459 | 5925.41 | 30 | 0.0033 | 6e-05 | 1.8182 | 0.00088412 | 3.1571e-05 | 3.5709 | 0.24915 | 0.0055236 | 2.217 | 8.0985e-09 | 4.1002e-11 | 4.3098e-10 | 4.3293e-10 | 5.3458 | 8.6586e-10 | -18.6316 | 0.053458 | 0.28692 | 0.10692 | 1.0451e-12 | 6.69e-14 | 6.4012 | 1.338e-13 | -27.5869 | 0.064012 | 0.23204 | 0.12802
64 | 92.3268 | 547 | 2 | 12.1929 | 0.029021 | 1.6443 | 5919.34 | 30 | 0.00458 | 9e-05 | 1.9651 | 0.0012271 | 4.4471e-05 | 3.6242 | 0.25038 | 0.0055508 | 2.217 | 1.1311e-08 | 5.7327e-11 | 8.3085e-10 | 8.3282e-10 | 7.3627 | 1.6656e-09 | -18.2975 | 0.073627 | 0.40239 | 0.14725 | 1.4597e-12 | 1.1913e-13 | 8.1614 | 2.3827e-13 | -27.2528 | 0.081614 | 0.29947 | 0.16323
65 | 93.9727 | 557 | 2 | 12.046 | 0.26806 | 1.6459 | 5925.39 | 30 | 0.0063 | 9e-05 | 1.4286 | 0.0016879 | 5.0134e-05 | 2.9702 | 0.25207 | 0.0055881 | 2.2169 | 1.5658e-08 | 7.9275e-11 | 8.156e-10 | 8.1944e-10 | 5.2335 | 1.6389e-09 | -17.9723 | 0.052335 | 0.2912 | 0.10467 | 2.0206e-12 | 1.2746e-13 | 6.3077 | 2.5491e-13 | -26.9276 | 0.063077 | 0.23425 | 0.12615
66 | 95.6181 | 567 | 2 | 11.9026 | 0.027673 | 1.6454 | 5923.34 | 30 | 0.00741 | 0.00012 | 1.6194 | 0.0019853 | 6.4095e-05 | 3.2285 | 0.25405 | 0.0056321 | 2.2169 | 1.8593e-08 | 9.4168e-11 | 9.7983e-10 | 9.8434e-10 | 5.2941 | 1.9687e-09 | -17.8005 | 0.052941 | 0.29742 | 0.10588 | 2.3994e-12 | 1.5256e-13 | 6.3582 | 3.0512e-13 | -26.7558 | 0.063582 | 0.23764 | 0.12716
67 | 97.2651 | 576.99 | 2 | 11.7628 | 0.027033 | 1.647 | 5929.35 | 30 | 0.00935 | 0.00013 | 1.3904 | 0.002505 | 5.4857e-05 | 2.1899 | 0.25656 | 0.0056876 | 2.2169 | 2.37e-08 | 1.1991e-10 | 1.715e-09 | 1.7192e-09 | 7.254 | 3.4385e-09 | -17.5578 | 0.07254 | 0.41315 | 0.14508 | 3.0585e-12 | 2.4662e-13 | 8.0634 | 4.9325e-13 | -26.5131 | 0.080634 | 0.30413 | 0.16127
68 | 98.4116 | 586.99 | 2 | 11.626 | 0.026415 | 1.1465 | 4127.38 | 30 | 0.00715 | 0.00011 | 1.5385 | 0.0019156 | 0.016358 | 853.9127 | 0.25847 | 0.00573 | 2.2169 | 2.6323e-08 | 1.9133e-10 | 1.9152e-09 | 1.9247e-09 | 7.3119 | 3.8494e-09 | -17.4528 | 0.073119 | 0.41895 | 0.14624 | 3.3969e-12 | 2.7568e-13 | 8.1155 | 5.5136e-13 | -26.4081 | 0.081155 | 0.30731 | 0.16231
69 | 99.5576 | 596.99 | 3 | 11.4924 | 0.038727 | 1.1459 | 4125.34 |  | 0.00928 | 0.00016 | 1.7241 | 0.0024863 | 8.1083e-05 | 3.2613 | 0.26096 | 0.0057851 | 2.2169 | 3.4553e-08 | 0 | 2.5316e-09 | 2.5316e-09 | 7.3266 | 5.0632e-09 | -17.1808 | 0.073266 | 0.42644 | 0.14653 | 4.4591e-12 | 3.6247e-13 | 8.1288 | 7.2494e-13 | -26.1361 | 0.081288 | 0.31102 | 0.16258
70 | 100.7035 | 606.99 | 4 | 11.3618 | 0.53611 | 1.1459 | 4125.34 |  | 0.01161 | 0.00013 | 1.1197 | 0.0031105 | 3.4829e-05 | 1.1197 | 0.26407 | 0.008276 | 3.134 | 4.3823e-08 | 0 | 4.9218e-10 | 4.9218e-10 | 1.1231 | 9.8436e-10 | -16.9431 | 0.011231 | 0.066287 | 0.022462 | 5.6554e-12 | 2.0902e-13 | 3.6959 | 4.1803e-13 | -25.8984 | 0.036959 | 0.14271 | 0.073918
[9 empty] | 2.756 | 0.08268 | 3
[9 empty] | 3.7325 | 0.082688 | 2.2153

## IODP364_93-10
Spherical Geometry | [27 empty] | The domain size is half the sheet thickness
Analytical Error Propagation | [27 empty] | a, μm | 1σ, μm | Relative 1σ, %
[28 empty] | 113.6 | 2 | 1.7606
|  | Step Temperature |  |  |  | Step Duration |  |  | He ncc (cold blk corr.) |  |  | Gas fraction |  |  | Cumultive gas fraction |  |  | Diffusivity divided by diffusion domain size square | [5 empty] | Natural Log of (D/a2) |  |  |  | Diffusivity |  |  |  | Natural Log of (D)
Step | t cum, h | T | δ(Tn)(1σ) | 104/T | σ (104/Tn) | Δtn | Δtn | δΔtn (1σ) | Xn | δXn (1σ) | RSD | Xn/XT | Xn/XT (1δ) | RSD | f(n) | δf(n) (1σ) | RSD | (D/a2)n | δ(D/a2)(Δtn) | δ(D/a2)(Xi) | δ(D/a2)(1σ) | RSD | 2σ | ln(D/a²)n | δ(ln(D/a²))(1σ) | RSD | ln(D/a²)n 2σ | Dn | 1σ | Rel. 1σ | 2σ | Ln(D)n | 1σ | Rel. 1σ | 2σ
| h | °C | °C | K¯¹ | K¯¹ | h | s | s | ncc | ncc | % |  |  | % |  |  | % | s-1 | s-1 | s-1 | s-1 | % | s-1 | ln(s¯¹) | ln(s¯¹) | % | ln(s¯¹) | cm2/s-1 | cm2/s-1 | % | ln(s¯¹) | Ln(cm2/s-1) | Ln(cm2/s-1) | % | Ln(cm2/s-1)
1 | 1.0305 | 300 | 0.05 | 17.4474 | 0.0014704 | 1.0305 | 3709.84 | 30 | 0.00879 | 0.0001 | 1.1377 | 0.00053419 | 1.2247e-05 | 2.2926 | 0.00053419 | 1.4635e-05 | 2.7398 | 6.7142e-12 | 5.4295e-14 | 3.6796e-13 | 3.7194e-13 | 5.5396 | 7.4389e-13 | -25.7268 | 0.055396 | 0.21532 | 0.11079 | 8.6647e-16 | 5.6875e-17 | 6.564 | 1.1375e-16 | -34.6821 | 0.06564 | 0.18926 | 0.13128
2 | 2.046 | 309.99 | 0.17 | 17.1485 | 0.0048321 | 1.0155 | 3655.82 | 30 | 0.00702 | 0.00012 | 1.7094 | 0.00042662 | 1.5943e-05 | 3.7369 | 0.0009608 | 2.5759e-05 | 2.681 | 1.5234e-11 | 1.2501e-13 | 8.3925e-13 | 8.4851e-13 | 5.57 | 1.697e-12 | -24.9075 | 0.0557 | 0.22363 | 0.1114 | 1.9659e-15 | 1.2954e-16 | 6.5896 | 2.5909e-16 | -33.8628 | 0.065896 | 0.1946 | 0.13179
3 | 3.061 | 319.99 | 0.16 | 16.8594 | 0.0043979 | 1.0149 | 3653.8 | 30 | 0.00936 | 0.00014 | 1.4957 | 0.00056883 | 2.138e-05 | 3.7586 | 0.0015296 | 4.0197e-05 | 2.6279 | 3.3868e-11 | 2.7808e-13 | 1.8184e-12 | 1.8396e-12 | 5.4317 | 3.6792e-12 | -24.1086 | 0.054317 | 0.2253 | 0.10863 | 4.3706e-15 | 2.8292e-16 | 6.4731 | 5.6583e-16 | -33.0639 | 0.064731 | 0.19578 | 0.12946
4 | 4.0748 | 330.02 | 0.23 | 16.5791 | 0.006117 | 1.0138 | 3649.77 | 30 | 0.01295 | 0.00015 | 1.1583 | 0.000787 | 2.7729e-05 | 3.5235 | 0.0023166 | 5.9825e-05 | 2.5824 | 7.2487e-11 | 5.9582e-13 | 3.7854e-12 | 3.832e-12 | 5.2865 | 7.6641e-12 | -23.3476 | 0.052865 | 0.22643 | 0.10573 | 9.3544e-15 | 5.9418e-16 | 6.3518 | 1.1884e-15 | -32.3029 | 0.063518 | 0.19663 | 0.12704
5 | 5.0914 | 340.04 | 0.35 | 16.3082 | 0.0087303 | 1.0166 | 3659.85 | 30 | 0.01729 | 0.00015 | 0.86755 | 0.0010507 | 5.5108e-05 | 5.2447 | 0.0033674 | 8.586e-05 | 2.5498 | 1.4273e-10 | 1.17e-12 | 7.3149e-12 | 7.4079e-12 | 5.1901 | 1.4816e-11 | -22.6701 | 0.051901 | 0.22894 | 0.1038 | 1.8419e-14 | 1.1552e-15 | 6.2718 | 2.3105e-15 | -31.6254 | 0.062718 | 0.19832 | 0.12544
6 | 6.108 | 360.02 | 0.26 | 15.7935 | 0.0062852 | 1.0166 | 3659.84 | 30 | 0.03588 | 0.00025 | 0.69677 | 0.0021805 | 6.5477e-05 | 3.0028 | 0.0055479 | 0.00014028 | 2.5285 | 4.6519e-10 | 3.8132e-12 | 2.3653e-11 | 2.3959e-11 | 5.1504 | 4.7918e-11 | -21.4886 | 0.051504 | 0.23968 | 0.10301 | 6.0032e-14 | 3.7454e-15 | 6.239 | 7.4908e-15 | -30.4439 | 0.06239 | 0.20493 | 0.12478
7 | 7.1246 | 370.02 | 0.31 | 15.548 | 0.0072665 | 1.0166 | 3659.82 | 30 | 0.04205 | 0.00024 | 0.57075 | 0.0025555 | 7.7452e-05 | 3.0309 | 0.0081033 | 0.00020386 | 2.5158 | 8.3635e-10 | 6.8557e-12 | 4.2286e-11 | 4.2839e-11 | 5.1221 | 8.5677e-11 | -20.902 | 0.051221 | 0.24505 | 0.10244 | 1.0793e-13 | 6.7086e-15 | 6.2156 | 1.3417e-14 | -29.8573 | 0.062156 | 0.20818 | 0.12431
8 | 8.1413 | 380.01 | 0.27 | 15.3102 | 0.006139 | 1.0166 | 3659.84 | 30 | 0.05022 | 0.00035 | 0.69693 | 0.003052 | 9.1589e-05 | 3.001 | 0.011155 | 0.00028021 | 2.5119 | 1.4123e-09 | 1.1576e-11 | 7.1697e-11 | 7.2625e-11 | 5.1425 | 1.4525e-10 | -20.3781 | 0.051425 | 0.25235 | 0.10285 | 1.8225e-13 | 1.1359e-14 | 6.2324 | 2.2718e-14 | -29.3334 | 0.062324 | 0.21247 | 0.12465
9 | 9.1601 | 390.03 | 0.22 | 15.0789 | 0.0048547 | 1.0188 | 3667.8 | 30 | 0.05882 | 0.00032 | 0.54403 | 0.0035746 | 0.00010331 | 2.8901 | 0.01473 | 0.00036928 | 2.507 | 2.2243e-09 | 1.8193e-11 | 1.1246e-10 | 1.1392e-10 | 5.1216 | 2.2784e-10 | -19.9238 | 0.051216 | 0.25706 | 0.10243 | 2.8704e-13 | 1.7841e-14 | 6.2153 | 3.5681e-14 | -28.8791 | 0.062153 | 0.21522 | 0.12431
10 | 10.1778 | 400.03 | 0.25 | 14.8549 | 0.0053567 | 1.0177 | 3663.84 | 30 | 0.06699 | 0.0003 | 0.44783 | 0.0040711 | 8.5497e-05 | 2.1001 | 0.018801 | 0.00047063 | 2.5032 | 3.2951e-09 | 2.698e-11 | 1.6637e-10 | 1.6854e-10 | 5.115 | 3.3709e-10 | -19.5308 | 0.05115 | 0.26189 | 0.1023 | 4.2523e-13 | 2.6406e-14 | 6.2098 | 5.2811e-14 | -28.4862 | 0.062098 | 0.21799 | 0.1242
11 | 10.8878 | 410.01 | 0.49 | 14.6379 | 0.010198 | 0.70995 | 2555.83 | 30 | 0.05515 | 0.00037 | 0.6709 | 0.0033516 | 0.00013859 | 4.1351 | 0.022153 | 0.0005543 | 2.5022 | 4.7635e-09 | 5.5913e-11 | 2.4209e-10 | 2.4847e-10 | 5.216 | 4.9693e-10 | -19.1623 | 0.05216 | 0.2722 | 0.10432 | 6.1473e-13 | 3.8687e-14 | 6.2933 | 7.7373e-14 | -28.1176 | 0.062933 | 0.22382 | 0.12587
12 | 11.9044 | 420.02 | 0.32 | 14.4265 | 0.006472 | 1.0166 | 3659.78 | 30 | 0.09029 | 0.00041 | 0.45409 | 0.0054871 | 0.00014528 | 2.6477 | 0.02764 | 0.00069106 | 2.5002 | 6.6455e-09 | 5.4475e-11 | 3.3652e-10 | 3.409e-10 | 5.1298 | 6.8181e-10 | -18.8293 | 0.051298 | 0.27244 | 0.1026 | 8.576e-13 | 5.336e-14 | 6.222 | 1.0672e-13 | -27.7846 | 0.06222 | 0.22394 | 0.12444
13 | 12.9216 | 430.01 | 0.37 | 14.2215 | 0.0072749 | 1.0172 | 3661.8 | 30 | 0.0945 | 0.00025 | 0.26455 | 0.0057429 | 0.00015116 | 2.6322 | 0.033383 | 0.00083396 | 2.4982 | 8.558e-09 | 7.0113e-11 | 4.3288e-10 | 4.3852e-10 | 5.1241 | 8.7705e-10 | -18.5764 | 0.051241 | 0.27584 | 0.10248 | 1.1044e-12 | 6.8664e-14 | 6.2173 | 1.3733e-13 | -27.5317 | 0.062173 | 0.22582 | 0.12435
14 | 13.9415 | 440.01 | 0.34 | 14.0221 | 0.0065011 | 1.0199 | 3671.77 | 30 | 0.09929 | 0.00039 | 0.39279 | 0.006034 | 0.00015676 | 2.598 | 0.039417 | 0.00098433 | 2.4972 | 1.0749e-08 | 8.7826e-11 | 5.4596e-10 | 5.5298e-10 | 5.1444 | 1.106e-09 | -18.3484 | 0.051444 | 0.28037 | 0.10289 | 1.3872e-12 | 8.6477e-14 | 6.234 | 1.7295e-13 | -27.3037 | 0.06234 | 0.22832 | 0.12468
15 | 14.9608 | 450.03 | 0.19 | 13.8278 | 0.0035345 | 1.0193 | 3669.35 | 30 | 0.10231 | 0.00048 | 0.46916 | 0.0062176 | 0.00015879 | 2.5539 | 0.045634 | 0.0011394 | 2.4968 | 1.3014e-08 | 1.064e-10 | 6.6351e-10 | 6.7199e-10 | 5.1638 | 1.344e-09 | -18.1573 | 0.051638 | 0.28439 | 0.10328 | 1.6794e-12 | 1.0496e-13 | 6.25 | 2.0993e-13 | -27.1126 | 0.0625 | 0.23052 | 0.125
16 | 15.9795 | 460.03 | 0.23 | 13.6392 | 0.0041645 | 1.0187 | 3667.38 | 30 | 0.10306 | 0.00071 | 0.68892 | 0.0062632 | 0.0001572 | 2.51 | 0.051897 | 0.0012959 | 2.497 | 1.5118e-08 | 1.2367e-10 | 7.769e-10 | 7.8668e-10 | 5.2036 | 1.5734e-09 | -18.0074 | 0.052036 | 0.28897 | 0.10407 | 1.951e-12 | 1.2258e-13 | 6.283 | 2.4516e-13 | -26.9627 | 0.06283 | 0.23303 | 0.12566
17 | 16.9971 | 470.01 | 0.47 | 13.4561 | 0.0082854 | 1.0176 | 3663.34 | 30 | 0.09984 | 0.00036 | 0.36058 | 0.0060675 | 0.00014803 | 2.4397 | 0.057965 | 0.001447 | 2.4964 | 1.66e-08 | 1.3594e-10 | 8.4903e-10 | 8.5984e-10 | 5.1799 | 1.7197e-09 | -17.9139 | 0.051799 | 0.28915 | 0.1036 | 2.1422e-12 | 1.3417e-13 | 6.2634 | 2.6834e-13 | -26.8692 | 0.062634 | 0.23311 | 0.12527
18 | 18.0174 | 480.02 | 0.31 | 13.2772 | 0.0053225 | 1.0204 | 3673.34 | 30 | 0.09666 | 0.00048 | 0.49659 | 0.0058742 | 0.00014265 | 2.4284 | 0.063839 | 0.0015935 | 2.4961 | 1.7858e-08 | 1.4584e-10 | 9.1781e-10 | 9.2932e-10 | 5.2041 | 1.8586e-09 | -17.8408 | 0.052041 | 0.2917 | 0.10408 | 2.3045e-12 | 1.448e-13 | 6.2834 | 2.896e-13 | -26.7962 | 0.062834 | 0.23449 | 0.12567
19 | 19.0362 | 490.02 | 0.17 | 13.1032 | 0.0028438 | 1.0187 | 3667.37 | 30 | 0.0922 | 0.00039 | 0.42299 | 0.0056032 | 0.00013326 | 2.3782 | 0.069442 | 0.0017331 | 2.4957 | 1.8759e-08 | 1.5345e-10 | 9.6511e-10 | 9.7723e-10 | 5.2095 | 1.9545e-09 | -17.7916 | 0.052095 | 0.29281 | 0.10419 | 2.4208e-12 | 1.5222e-13 | 6.2878 | 3.0443e-13 | -26.7469 | 0.062878 | 0.23509 | 0.12576
20 | 20.056 | 500.02 | 0.18 | 12.9338 | 0.0029347 | 1.0198 | 3671.34 | 30 | 0.08658 | 0.00022 | 0.2541 | 0.0052616 | 0.00013037 | 2.4777 | 0.074704 | 0.0018641 | 2.4953 | 1.9118e-08 | 1.5622e-10 | 9.836e-10 | 9.9593e-10 | 5.2094 | 1.9919e-09 | -17.7727 | 0.052094 | 0.29312 | 0.10419 | 2.4671e-12 | 1.5513e-13 | 6.2878 | 3.1026e-13 | -26.728 | 0.062878 | 0.23525 | 0.12576
21 | 21.0769 | 510.02 | 0.24 | 12.7686 | 0.0038149 | 1.0209 | 3675.33 | 30 | 0.08561 | 0.0004 | 0.46724 | 0.0052027 | 0.00012722 | 2.4453 | 0.079907 | 0.0019937 | 2.4951 | 2.0344e-08 | 1.6606e-10 | 1.0522e-09 | 1.0653e-09 | 5.2363 | 2.1305e-09 | -17.7105 | 0.052363 | 0.29566 | 0.10473 | 2.6253e-12 | 1.6566e-13 | 6.3101 | 3.3132e-13 | -26.6658 | 0.063101 | 0.23664 | 0.1262
22 | 22.0973 | 520.02 | 0.23 | 12.6076 | 0.0035654 | 1.0204 | 3673.37 | 30 | 0.08245 | 0.00043 | 0.52153 | 0.0050106 | 9.8045e-05 | 1.9567 | 0.084917 | 0.0021186 | 2.495 | 2.0989e-08 | 1.7142e-10 | 1.0892e-09 | 1.1026e-09 | 5.253 | 2.2051e-09 | -17.6793 | 0.05253 | 0.29713 | 0.10506 | 2.7086e-12 | 1.7129e-13 | 6.324 | 3.4259e-13 | -26.6346 | 0.06324 | 0.23743 | 0.12648
23 | 22.811 | 530.02 | 0.45 | 12.4507 | 0.0068053 | 0.71371 | 2569.34 | 30 | 0.0624 | 0.00031 | 0.49679 | 0.0037922 | 0.00010164 | 2.6801 | 0.088709 | 0.0022131 | 2.4948 | 2.4014e-08 | 2.8039e-10 | 1.2478e-09 | 1.2789e-09 | 5.3259 | 2.5579e-09 | -17.5446 | 0.053259 | 0.30356 | 0.10652 | 3.0989e-12 | 1.9786e-13 | 6.3847 | 3.9571e-13 | -26.5 | 0.063847 | 0.24093 | 0.12769
24 | 23.523 | 540.02 | 0.48 | 12.2976 | 0.0070837 | 0.71203 | 2563.32 | 30 | 0.06594 | 0.00029 | 0.43979 | 0.0040073 | 0.00010908 | 2.722 | 0.092717 | 0.002313 | 2.4947 | 2.6667e-08 | 3.121e-10 | 1.3867e-09 | 1.4214e-09 | 5.3302 | 2.8428e-09 | -17.4398 | 0.053302 | 0.30563 | 0.1066 | 3.4414e-12 | 2.1984e-13 | 6.3882 | 4.3969e-13 | -26.3951 | 0.063882 | 0.24202 | 0.12776
25 | 24.2362 | 550.02 | 0.56 | 12.1482 | 0.0080674 | 0.71315 | 2567.35 | 30 | 0.07107 | 0.00033 | 0.46433 | 0.0043191 | 0.00015851 | 3.6701 | 0.097036 | 0.0024206 | 2.4946 | 3.0122e-08 | 3.5198e-10 | 1.57e-09 | 1.6089e-09 | 5.3414 | 3.2179e-09 | -17.318 | 0.053414 | 0.30843 | 0.10683 | 3.8872e-12 | 2.4869e-13 | 6.3976 | 4.9737e-13 | -26.2733 | 0.063976 | 0.2435 | 0.12795
26 | 25.2593 | 560.01 | 0.13 | 12.0025 | 0.0018287 | 1.0232 | 3683.37 | 30 | 0.10381 | 0.00075 | 0.72247 | 0.0063087 | 0.0001227 | 1.945 | 0.10334 | 0.002578 | 2.4946 | 3.2535e-08 | 2.6499e-10 | 1.7098e-09 | 1.7302e-09 | 5.3181 | 3.4605e-09 | -17.241 | 0.053181 | 0.30846 | 0.10636 | 4.1986e-12 | 2.6779e-13 | 6.3781 | 5.3558e-13 | -26.1963 | 0.063781 | 0.24347 | 0.12756
27 | 25.9708 | 570 | 0.19 | 11.8603 | 0.0026104 | 0.7115 | 2561.4 | 30 | 0.07526 | 0.00024 | 0.31889 | 0.0045737 | 0.00012548 | 2.7436 | 0.10792 | 0.002692 | 2.4945 | 3.5931e-08 | 4.2083e-10 | 1.8779e-09 | 1.9245e-09 | 5.3561 | 3.8489e-09 | -17.1417 | 0.053561 | 0.31246 | 0.10712 | 4.6368e-12 | 2.9721e-13 | 6.4098 | 5.9442e-13 | -26.097 | 0.064098 | 0.24562 | 0.1282
28 | 26.6834 | 580 | 0.24 | 11.7213 | 0.0032214 | 0.7126 | 2565.37 | 30 | 0.08228 | 0.00037 | 0.44968 | 0.0050003 | 0.00013729 | 2.7456 | 0.11292 | 0.0028166 | 2.4943 | 4.1171e-08 | 4.8146e-10 | 2.1606e-09 | 2.2136e-09 | 5.3766 | 4.4272e-09 | -17.0055 | 0.053766 | 0.31617 | 0.10753 | 5.3131e-12 | 3.4147e-13 | 6.427 | 6.8295e-13 | -25.9608 | 0.06427 | 0.24757 | 0.12854
29 | 27.3971 | 590 | 0.24 | 11.5855 | 0.0031481 | 0.71371 | 2569.35 | 30 | 0.08942 | 0.00035 | 0.39141 | 0.0054342 | 0.00014839 | 2.7307 | 0.11835 | 0.002952 | 2.4942 | 4.7001e-08 | 5.4879e-10 | 2.4703e-09 | 2.5306e-09 | 5.384 | 5.0611e-09 | -16.8731 | 0.05384 | 0.31909 | 0.10768 | 6.0655e-12 | 3.902e-13 | 6.4332 | 7.8041e-13 | -25.8284 | 0.064332 | 0.24907 | 0.12866
30 | 28.1086 | 599.99 | 0.32 | 11.4529 | 0.0042474 | 0.71149 | 2561.36 | 30 | 0.09696 | 0.00036 | 0.37129 | 0.0058924 | 0.00025301 | 4.2939 | 0.12425 | 0.0030988 | 2.4941 | 5.3897e-08 | 6.3127e-10 | 2.8396e-09 | 2.9089e-09 | 5.3971 | 5.8177e-09 | -16.7362 | 0.053971 | 0.32248 | 0.10794 | 6.9554e-12 | 4.4822e-13 | 6.4441 | 8.9643e-13 | -25.6915 | 0.064441 | 0.25083 | 0.12888
31 | 30.1335 | 594.84 | 0.44 | 11.5209 | 0.0059748 | 2.0248 | 7289.34 | 30 | 0.16641 | 0.00111 | 0.66703 | 0.010113 | 0.00014971 | 1.4804 | 0.13436 | 0.0033512 | 2.4942 | 3.4899e-08 | 1.4363e-10 | 1.8563e-09 | 1.8619e-09 | 5.3351 | 3.7237e-09 | -17.1708 | 0.053351 | 0.31071 | 0.1067 | 4.5036e-12 | 2.8789e-13 | 6.3923 | 5.7577e-13 | -26.1261 | 0.063923 | 0.24467 | 0.12785
32 | 31.8444 | 585 | 0.35 | 11.653 | 0.0048654 | 1.7109 | 6159.35 | 30 | 0.08835 | 0.00049 | 0.55461 | 0.0053692 | 9.2736e-05 | 1.7272 | 0.13973 | 0.003485 | 2.4942 | 2.3402e-08 | 1.1398e-10 | 1.2461e-09 | 1.2513e-09 | 5.347 | 2.5026e-09 | -17.5705 | 0.05347 | 0.30432 | 0.10694 | 3.02e-12 | 1.9335e-13 | 6.4022 | 3.8669e-13 | -26.5258 | 0.064022 | 0.24136 | 0.12804
33 | 33.557 | 575 | 0.42 | 11.7904 | 0.0059785 | 1.7126 | 6165.37 | 30 | 0.058 | 0.0002 | 0.34483 | 0.0035248 | 6.0162e-05 | 1.7068 | 0.14325 | 0.0035728 | 2.4941 | 1.591e-08 | 7.7415e-11 | 8.461e-10 | 8.4963e-10 | 5.3403 | 1.6993e-09 | -17.9563 | 0.053403 | 0.29741 | 0.10681 | 2.0531e-12 | 1.3133e-13 | 6.3967 | 2.6267e-13 | -26.9116 | 0.063967 | 0.23769 | 0.12793
34 | 35.2685 | 565.01 | 0.51 | 11.9309 | 0.007436 | 1.7115 | 6161.4 | 30 | 0.0389 | 0.00022 | 0.56555 | 0.002364 | 4.2391e-05 | 1.7932 | 0.14562 | 0.0036317 | 2.494 | 1.0929e-08 | 5.3213e-11 | 5.8412e-10 | 5.8654e-10 | 5.3669 | 1.1731e-09 | -18.3319 | 0.053669 | 0.29276 | 0.10734 | 1.4104e-12 | 9.0529e-14 | 6.4189 | 1.8106e-13 | -27.2872 | 0.064189 | 0.23523 | 0.12838
35 | 36.9816 | 555.01 | 0.16 | 12.075 | 0.0023903 | 1.7132 | 6167.39 | 30 | 0.02656 | 0.00021 | 0.79066 | 0.0016141 | 3.1257e-05 | 1.9365 | 0.14723 | 0.0036719 | 2.494 | 7.5711e-09 | 3.6828e-11 | 4.0721e-10 | 4.0887e-10 | 5.4004 | 8.1774e-10 | -18.6989 | 0.054004 | 0.28881 | 0.10801 | 9.7704e-13 | 6.299e-14 | 6.447 | 1.2598e-13 | -27.6542 | 0.06447 | 0.23313 | 0.12894
36 | 38.6937 | 545 | 0.5 | 12.2227 | 0.0076555 | 1.712 | 6163.36 | 30 | 0.01884 | 0.00016 | 0.84926 | 0.0011449 | 2.33e-05 | 2.035 | 0.14838 | 0.0037005 | 2.494 | 5.4314e-09 | 2.6437e-11 | 2.9281e-10 | 2.94e-10 | 5.4129 | 5.88e-10 | -19.0311 | 0.054129 | 0.28442 | 0.10826 | 7.0093e-13 | 4.5261e-14 | 6.4574 | 9.0523e-14 | -27.9864 | 0.064574 | 0.23073 | 0.12915
37 | 40.4046 | 535.01 | 0.43 | 12.3738 | 0.0067499 | 1.7109 | 6159.34 | 30 | 0.01398 | 0.00017 | 1.216 | 0.00084959 | 1.7909e-05 | 2.108 | 0.14922 | 0.0037216 | 2.494 | 4.0639e-09 | 1.9794e-11 | 2.2203e-10 | 2.2291e-10 | 5.4852 | 4.4582e-10 | -19.3211 | 0.054852 | 0.28389 | 0.1097 | 5.2444e-13 | 3.4184e-14 | 6.5181 | 6.8367e-14 | -28.2764 | 0.065181 | 0.23051 | 0.13036
38 | 42.1172 | 525 | 0.11 | 12.529 | 0.0017708 | 1.7126 | 6165.34 | 30 | 0.00966 | 9e-05 | 0.93168 | 0.00058706 | 1.1342e-05 | 1.932 | 0.14981 | 0.0037363 | 2.494 | 2.8208e-09 | 1.3726e-11 | 1.5257e-10 | 1.5319e-10 | 5.4308 | 3.0638e-10 | -19.6863 | 0.054308 | 0.27587 | 0.10862 | 3.6402e-13 | 2.3561e-14 | 6.4724 | 4.7122e-14 | -28.6416 | 0.064724 | 0.22598 | 0.12945
39 | 43.8287 | 515.01 | 0.19 | 12.6878 | 0.0031377 | 1.7115 | 6161.39 | 30 | 0.00656 | 8e-05 | 1.2195 | 0.00039866 | 9.3722e-06 | 2.3509 | 0.15021 | 0.0037462 | 2.494 | 1.924e-09 | 9.3679e-12 | 1.0519e-10 | 1.056e-10 | 5.4888 | 2.1121e-10 | -20.0689 | 0.054888 | 0.2735 | 0.10978 | 2.4829e-13 | 1.6191e-14 | 6.5212 | 3.2383e-14 | -29.0242 | 0.065212 | 0.22468 | 0.13042
40 | 45.5424 | 505.01 | 0.34 | 12.8508 | 0.0057622 | 1.7137 | 6169.34 | 30 | 0.00529 | 7e-05 | 1.3233 | 0.00032148 | 7.0721e-06 | 2.1998 | 0.15053 | 0.0037542 | 2.494 | 1.5537e-09 | 7.5554e-12 | 8.5334e-11 | 8.5668e-11 | 5.5137 | 1.7134e-10 | -20.2826 | 0.055137 | 0.27184 | 0.11027 | 2.0051e-13 | 1.3117e-14 | 6.5421 | 2.6235e-14 | -29.2379 | 0.065421 | 0.22375 | 0.13084
41 | 47.56 | 495 | 0.48 | 13.0183 | 0.0083506 | 2.0176 | 7263.36 | 30 | 0.00373 | 5e-05 | 1.3405 | 0.00022668 | 5.1193e-06 | 2.2584 | 0.15076 | 0.0037599 | 2.494 | 9.3246e-10 | 3.8513e-12 | 5.1258e-11 | 5.1402e-11 | 5.5125 | 1.028e-10 | -20.7932 | 0.055125 | 0.26511 | 0.11025 | 1.2033e-13 | 7.8712e-15 | 6.5411 | 1.5742e-14 | -29.7485 | 0.065411 | 0.21988 | 0.13082
42 | 49.2737 | 485.01 | 0.17 | 13.1898 | 0.0030372 | 1.7137 | 6169.36 | 30 | 0.00272 | 4e-05 | 1.4706 | 0.0001653 | 5.1937e-06 | 3.142 | 0.15092 | 0.003764 | 2.494 | 8.0173e-10 | 3.8986e-12 | 4.4341e-11 | 4.4512e-11 | 5.552 | 8.9025e-11 | -20.9442 | 0.05552 | 0.26509 | 0.11104 | 1.0346e-13 | 6.8021e-15 | 6.5745 | 1.3604e-14 | -29.8996 | 0.065745 | 0.21988 | 0.13149
43 | 51.9858 | 475 | 0.29 | 13.3663 | 0.0053223 | 2.712 | 9763.35 | 30 | 0.00303 | 4e-05 | 1.3201 | 0.00018414 | 3.7672e-06 | 2.0458 | 0.15111 | 0.0037686 | 2.4939 | 5.6509e-10 | 1.7364e-12 | 3.1041e-11 | 3.1089e-11 | 5.5016 | 6.2178e-11 | -21.294 | 0.055016 | 0.25837 | 0.11003 | 7.2924e-14 | 4.7634e-15 | 6.532 | 9.5268e-15 | -30.2494 | 0.06532 | 0.21594 | 0.13064
44 | 54.6967 | 465.01 | 0.19 | 13.5472 | 0.0035835 | 2.7109 | 9759.31 | 30 | 0.0019 | 4e-05 | 2.1053 | 0.00011547 | 3.2458e-06 | 2.811 | 0.15122 | 0.0037714 | 2.4939 | 3.5489e-10 | 1.0909e-12 | 2.0346e-11 | 2.0375e-11 | 5.7413 | 4.0751e-11 | -21.7592 | 0.057413 | 0.26386 | 0.11483 | 4.5799e-14 | 3.0846e-15 | 6.735 | 6.1691e-15 | -30.7145 | 0.06735 | 0.21928 | 0.1347
45 | 57.4104 | 455 | 0.31 | 13.7334 | 0.0060106 | 2.7137 | 9769.36 | 30 | 0.00142 | 3e-05 | 2.1127 | 8.6296e-05 | 2.1322e-06 | 2.4708 | 0.15131 | 0.0037736 | 2.4939 | 2.6516e-10 | 8.1427e-13 | 1.521e-11 | 1.5232e-11 | 5.7442 | 3.0463e-11 | -22.0507 | 0.057442 | 0.2605 | 0.11488 | 3.4219e-14 | 2.3055e-15 | 6.7375 | 4.6111e-15 | -31.006 | 0.067375 | 0.2173 | 0.13475
46 | 60.1241 | 445.01 | 0.11 | 13.9245 | 0.0021935 | 2.7137 | 9769.36 | 30 | 0.00073 | 2e-05 | 2.7397 | 4.4363e-05 | 1.6129e-06 | 3.6357 | 0.15135 | 0.0037747 | 2.4939 | 1.3638e-10 | 4.1881e-13 | 8.1769e-12 | 8.1876e-12 | 6.0034 | 1.6375e-11 | -22.7155 | 0.060034 | 0.26428 | 0.12007 | 1.76e-14 | 1.2249e-15 | 6.9598 | 2.4499e-15 | -31.6709 | 0.069598 | 0.21975 | 0.1392
47 | 62.8373 | 435.01 | 0.24 | 14.1211 | 0.004924 | 2.7132 | 9767.35 | 30 | 0.0007 | 2e-05 | 2.8571 | 4.254e-05 | 1.7057e-06 | 4.0095 | 0.1514 | 0.0037758 | 2.4939 | 1.3085e-10 | 4.019e-13 | 7.9166e-12 | 7.9268e-12 | 6.058 | 1.5854e-11 | -22.757 | 0.06058 | 0.2662 | 0.12116 | 1.6886e-14 | 1.1832e-15 | 7.0069 | 2.3664e-15 | -31.7123 | 0.070069 | 0.22095 | 0.14014
48 | 65.5493 | 425 | 0.23 | 14.3236 | 0.0048569 | 2.712 | 9763.36 | 30 | 0.00079 | 2e-05 | 2.5316 | 4.801e-05 | 1.4402e-06 | 2.9997 | 0.15144 | 0.0037769 | 2.4939 | 1.4778e-10 | 4.541e-13 | 8.7244e-12 | 8.7362e-12 | 5.9115 | 1.7472e-11 | -22.6353 | 0.059115 | 0.26116 | 0.11823 | 1.9071e-14 | 1.3122e-15 | 6.8807 | 2.6245e-15 | -31.5906 | 0.068807 | 0.21781 | 0.13761
49 | 68.2608 | 415 | 0.22 | 14.5317 | 0.0047838 | 2.7115 | 9761.35 | 30 | 0.00051 | 1e-05 | 1.9608 | 3.0994e-05 | 9.4763e-07 | 3.0575 | 0.15148 | 0.0037777 | 2.4939 | 9.5452e-11 | 2.9336e-13 | 5.4238e-12 | 5.4317e-12 | 5.6905 | 1.0863e-11 | -23.0724 | 0.056905 | 0.24664 | 0.11381 | 1.2318e-14 | 8.243e-16 | 6.6918 | 1.6486e-15 | -32.0277 | 0.066918 | 0.20894 | 0.13384
50 | 70.9728 | 405 | 0.23 | 14.746 | 0.0046917 | 2.712 | 9763.33 |  | 0.00048 | 1e-05 | 2.0833 | 2.9171e-05 | 1.3965e-06 | 4.7873 | 0.1515 | 0.0037784 | 2.4939 | 8.984e-11 | 0 | 5.144e-12 | 5.144e-12 | 5.7257 | 1.0288e-11 | -23.133 | 0.057257 | 0.24751 | 0.11451 | 1.1594e-14 | 7.7931e-16 | 6.7218 | 1.5586e-15 | -32.0883 | 0.067218 | 0.20948 | 0.13444
51 | 73.986 | 427.01 | 0.16 | 14.2824 | 0.0031725 | 3.0132 | 10847.42 |  | 0.00083 | 1e-05 | 1.2048 | 5.0441e-05 | 1.3965e-06 | 2.7685 | 0.15156 | 0.0037797 | 2.4939 | 1.3986e-10 | 0 | 7.6474e-12 | 7.6474e-12 | 5.4678 | 1.5295e-11 | -22.6904 | 0.054678 | 0.24097 | 0.10936 | 1.8049e-14 | 1.1738e-15 | 6.5034 | 2.3477e-15 | -31.6457 | 0.065034 | 0.20551 | 0.13007
52 | 76.6969 | 437.01 | 0.13 | 14.0813 | 0.0025066 | 2.7109 | 9759.33 |  | 0.00083 | 1e-05 | 1.2048 | 5.0441e-05 | 2.0464e-06 | 4.0571 | 0.15161 | 0.003781 | 2.4939 | 1.5552e-10 | 0 | 8.5035e-12 | 8.5035e-12 | 5.4679 | 1.7007e-11 | -22.5843 | 0.054679 | 0.24211 | 0.10936 | 2.0069e-14 | 1.3052e-15 | 6.5036 | 2.6104e-15 | -31.5396 | 0.065036 | 0.2062 | 0.13007
53 | 79.4106 | 447.01 | 0.23 | 13.8858 | 0.0043142 | 2.7137 | 9769.35 |  | 0.00129 | 3e-05 | 2.3256 | 7.8396e-05 | 3.0692e-06 | 3.915 | 0.15168 | 0.0037829 | 2.4939 | 2.4158e-10 | 0 | 1.4057e-11 | 1.4057e-11 | 5.8187 | 2.8113e-11 | -22.1438 | 0.058187 | 0.26277 | 0.11637 | 3.1175e-14 | 2.1203e-15 | 6.8012 | 4.2406e-15 | -31.0992 | 0.068012 | 0.21869 | 0.13602
54 | 82.1227 | 457 | 0.32 | 13.6958 | 0.0058413 | 2.712 | 9763.37 |  | 0.00163 | 4e-05 | 2.454 | 9.9058e-05 | 3.7788e-06 | 3.8147 | 0.15178 | 0.0037854 | 2.4939 | 3.0564e-10 | 0 | 1.7945e-11 | 1.7945e-11 | 5.8715 | 3.5891e-11 | -21.9086 | 0.058715 | 0.268 | 0.11743 | 3.9442e-14 | 2.7004e-15 | 6.8464 | 5.4007e-15 | -30.8639 | 0.068464 | 0.22182 | 0.13693
55 | 84.8336 | 467 | 0.4 | 13.5108 | 0.0071081 | 2.7109 | 9759.33 |  | 0.00191 | 4e-05 | 2.0942 | 0.00011607 | 4.6153e-06 | 3.9761 | 0.1519 | 0.0037883 | 2.4939 | 3.5858e-10 | 0 | 2.0549e-11 | 2.0549e-11 | 5.7307 | 4.1098e-11 | -21.7489 | 0.057307 | 0.26349 | 0.11461 | 4.6274e-14 | 3.1124e-15 | 6.726 | 6.2248e-15 | -30.7042 | 0.06726 | 0.21906 | 0.13452
56 | 87.5468 | 477.01 | 0.14 | 13.3305 | 0.0024228 | 2.7132 | 9767.34 |  | 0.00259 | 8e-05 | 3.0888 | 0.0001574 | 7.5572e-06 | 4.8013 | 0.15206 | 0.0037922 | 2.4939 | 4.8634e-10 | 0 | 2.9981e-11 | 2.9981e-11 | 6.1647 | 5.9962e-11 | -21.4441 | 0.061647 | 0.28748 | 0.12329 | 6.2762e-14 | 4.4557e-15 | 7.0994 | 8.9114e-15 | -30.3994 | 0.070994 | 0.23354 | 0.14199
57 | 90.2594 | 487.01 | 0.3 | 13.1551 | 0.0050578 | 2.7126 | 9765.34 |  | 0.00382 | 5e-05 | 1.3089 | 0.00023215 | 8.4567e-06 | 3.6428 | 0.15229 | 0.003798 | 2.4939 | 7.185e-10 | 0 | 3.947e-11 | 3.947e-11 | 5.4934 | 7.894e-11 | -21.0539 | 0.054934 | 0.26092 | 0.10987 | 9.2722e-14 | 6.0501e-15 | 6.525 | 1.21e-14 | -30.0092 | 0.06525 | 0.21743 | 0.1305
58 | 92.9703 | 497.01 | 0.29 | 12.9843 | 0.0047646 | 2.7109 | 9759.34 |  | 0.00521 | 9e-05 | 1.7274 | 0.00031662 | 1.2458e-05 | 3.9348 | 0.15261 | 0.0038059 | 2.4939 | 9.8256e-10 | 0 | 5.5109e-11 | 5.5109e-11 | 5.6087 | 1.1022e-10 | -20.7409 | 0.056087 | 0.27042 | 0.11217 | 1.268e-13 | 8.3971e-15 | 6.6224 | 1.6794e-14 | -29.6962 | 0.066224 | 0.22301 | 0.13245
59 | 95.684 | 507.01 | 0.12 | 12.8179 | 0.001922 | 2.7137 | 9769.34 |  | 0.00739 | 0.00011 | 1.4885 | 0.0004491 | 1.6737e-05 | 3.7267 | 0.15305 | 0.0038171 | 2.4939 | 1.3962e-09 | 0 | 7.7364e-11 | 7.7364e-11 | 5.5408 | 1.5473e-10 | -20.3895 | 0.055408 | 0.27175 | 0.11082 | 1.8019e-13 | 1.1829e-14 | 6.565 | 2.3658e-14 | -29.3448 | 0.06565 | 0.22372 | 0.1313
60 | 98.3977 | 517.01 | 0.16 | 12.6557 | 0.002499 | 2.7137 | 9769.32 |  | 0.01013 | 0.00013 | 1.2833 | 0.00061562 | 1.5794e-05 | 2.5656 | 0.15367 | 0.0038324 | 2.4939 | 1.9216e-09 | 0 | 1.0551e-10 | 1.0551e-10 | 5.4906 | 2.1101e-10 | -20.0701 | 0.054906 | 0.27357 | 0.10981 | 2.4798e-13 | 1.6175e-14 | 6.5227 | 3.2349e-14 | -29.0254 | 0.065227 | 0.22472 | 0.13045
61 | 100.1114 | 527.01 | 0.38 | 12.4975 | 0.0057895 | 1.7137 | 6169.33 |  | 0.00903 | 0.00015 | 1.6611 | 0.00054877 | 2.0754e-05 | 3.7818 | 0.15422 | 0.0038461 | 2.4939 | 2.7242e-09 | 0 | 1.5235e-10 | 1.5235e-10 | 5.5927 | 3.0471e-10 | -19.7211 | 0.055927 | 0.28359 | 0.11185 | 3.5155e-13 | 2.3234e-14 | 6.6088 | 4.6467e-14 | -28.6764 | 0.066088 | 0.23046 | 0.13218
62 | 101.8234 | 537.01 | 0.45 | 12.3432 | 0.00669 | 1.712 | 6163.36 |  | 0.01231 | 0.00012 | 0.97482 | 0.0007481 | 2.5512e-05 | 3.4102 | 0.15497 | 0.0038647 | 2.4939 | 3.7352e-09 | 0 | 2.0282e-10 | 2.0282e-10 | 5.43 | 4.0564e-10 | -19.4055 | 0.0543 | 0.27982 | 0.1086 | 4.8202e-13 | 3.1195e-14 | 6.4717 | 6.2391e-14 | -28.3608 | 0.064717 | 0.22819 | 0.12943
63 | 103.5371 | 547 | 0.15 | 12.1929 | 0.0021765 | 1.7137 | 6169.33 |  | 0.01614 | 0.00016 | 0.99133 | 0.00098086 | 3.358e-05 | 3.4235 | 0.15595 | 0.0038892 | 2.4939 | 4.9239e-09 | 0 | 2.6763e-10 | 2.6763e-10 | 5.4354 | 5.3526e-10 | -19.1292 | 0.054354 | 0.28414 | 0.10871 | 6.3542e-13 | 4.1151e-14 | 6.4762 | 8.2303e-14 | -28.0845 | 0.064762 | 0.2306 | 0.12952
64 | 105.2492 | 557.01 | 0.16 | 12.0459 | 0.0022667 | 1.712 | 6163.34 |  | 0.02122 | 0.00016 | 0.75401 | 0.0012896 | 4.3807e-05 | 3.397 | 0.15724 | 0.0039213 | 2.4939 | 6.5341e-09 | 0 | 3.5285e-10 | 3.5285e-10 | 5.4001 | 7.057e-10 | -18.8462 | 0.054001 | 0.28654 | 0.108 | 8.4322e-13 | 5.436e-14 | 6.4467 | 1.0872e-13 | -27.8015 | 0.064467 | 0.23188 | 0.12893
65 | 106.9629 | 567.01 | 0.13 | 11.9025 | 0.0017987 | 1.7137 | 6169.35 |  | 0.0282 | 0.00022 | 0.78014 | 0.0017138 | 5.7349e-05 | 3.3464 | 0.15895 | 0.003964 | 2.4938 | 8.7703e-09 | 0 | 4.7429e-10 | 4.7429e-10 | 5.4079 | 9.4859e-10 | -18.5519 | 0.054079 | 0.2915 | 0.10816 | 1.1318e-12 | 7.3038e-14 | 6.4532 | 1.4608e-13 | -27.5072 | 0.064532 | 0.2346 | 0.12906
66 | 108.6749 | 577 | 0.09 | 11.7626 | 0.0012164 | 1.712 | 6163.37 |  | 0.03682 | 0.00017 | 0.46171 | 0.0022376 | 5.2081e-05 | 2.3275 | 0.16119 | 0.0040197 | 2.4938 | 1.1627e-08 | 0 | 6.2511e-10 | 6.2511e-10 | 5.3765 | 1.2502e-09 | -18.2699 | 0.053765 | 0.29428 | 0.10753 | 1.5004e-12 | 9.6431e-14 | 6.4269 | 1.9286e-13 | -27.2253 | 0.064269 | 0.23606 | 0.12854
67 | 109.8859 | 587 | 0.13 | 11.6259 | 0.0017169 | 1.2109 | 4359.33 |  | 0.0337 | 0.00028 | 0.83086 | 0.002048 | 6.7606e-05 | 3.3011 | 0.16324 | 0.0040708 | 2.4938 | 1.5277e-08 | 0 | 8.2906e-10 | 8.2906e-10 | 5.4267 | 1.6581e-09 | -17.9969 | 0.054267 | 0.30154 | 0.10853 | 1.9715e-12 | 1.2754e-13 | 6.469 | 2.5508e-13 | -26.9522 | 0.06469 | 0.24002 | 0.12938
68 | 111.0996 | 597 | 0.23 | 11.4923 | 0.002969 | 1.2137 | 4369.33 |  | 0.0432 | 0.00022 | 0.50926 | 0.0026253 | 8.2446e-05 | 3.1404 | 0.16586 | 0.0041362 | 2.4937 | 1.9864e-08 | 0 | 1.0713e-09 | 1.0713e-09 | 5.3931 | 2.1426e-09 | -17.7344 | 0.053931 | 0.3041 | 0.10786 | 2.5634e-12 | 1.651e-13 | 6.4408 | 3.3021e-13 | -26.6897 | 0.064408 | 0.24132 | 0.12882
69 | 112.3105 | 607 | 0.25 | 11.3617 | 0.033507 | 1.2109 | 4359.34 |  | 0.05371 | 0.00029 | 0.53994 | 0.0032641 | 0.020711 | 634.5135 | 0.16913 | 0.0042175 | 2.4937 | 2.5266e-08 | 0 | 1.3654e-09 | 1.3654e-09 | 5.4043 | 2.7308e-09 | -17.4938 | 0.054043 | 0.30892 | 0.10809 | 3.2605e-12 | 2.1031e-13 | 6.4501 | 4.2062e-13 | -26.4491 | 0.064501 | 0.24387 | 0.129
[9 empty] | 13.672 | 0.41016 | 3
[9 empty] | 16.455 | 0.41017 | 2.4927

## IODP364_145-51
Spherical Geometry | [27 empty] | The domain size is half the sheet thickness
Analytical Error Propagation | [27 empty] | a, μm | 1σ, μm | Relative 1σ, %
[28 empty] | 113.6 | 2 | 1.7606
|  | Step Temperature |  |  |  | Step Duration |  |  | He, ncc (cold blk corr.) |  |  | Gas fraction |  |  | Cumultive gas fraction |  |  | Diffusivity divided by diffusion domain size square | [5 empty] | Natural Log of (D/a2) |  |  |  | Diffusivity |  |  |  | Natural Log of (D)
Step | t cum, h | T | δ(Tn)(1σ) | 104/T | σ (104/Tn) | Δtn | Δtn | δΔtn (1σ) | Xn | δXn (1σ) | RSD | Xn/XT | Xn/XT (1δ) | RSD | f(n) | δf(n) (1σ) | RSD | (D/a2)n | δ(D/a2)(Δtn) | δ(D/a2)(Xi) | δ(D/a2)(1σ) | RSD | 2σ | ln(D/a²)n | δ(ln(D/a²))(1σ) | RSD | ln(D/a²)n 2σ | Dn | 1σ | Rel. 1σ | 2σ | Ln(D)n | 1σ | Rel. 1σ | 2σ
| h | °C | °C | K¯¹ | K¯¹ | h | s | s | ncc | ncc | % |  |  | % |  |  | % | s-1 | s-1 | s-1 | s-1 | % | s-1 | ln(s¯¹) | ln(s¯¹) | % | ln(s¯¹) | cm2/s-1 | cm2/s-1 | % | ln(s¯¹) | Ln(cm2/s-1) | Ln(cm2/s-1) | % | Ln(cm2/s-1)
1 | 1.0215 | 300.05 | 0.28 | 17.4459 | 0.0082312 | 1.0215 | 3677.4 | 30 | 0.00313 | 6e-05 | 1.9169 | 0.00025892 | 5.3349e-06 | 2.0605 | 0.00025892 | 5.2692e-06 | 2.0351 | 1.5911e-12 | 1.298e-14 | 6.4764e-14 | 6.6052e-14 | 4.1514 | 1.321e-13 | -27.1666 | 0.041514 | 0.15281 | 0.083028 | 2.0533e-16 | 1.1177e-17 | 5.4436 | 2.2354e-17 | -36.1219 | 0.054436 | 0.1507 | 0.10887
2 | 1.668 | 310.09 | 0.34 | 17.1456 | 0.0096612 | 0.64649 | 2327.35 | 30 | 0.00346 | 7e-05 | 2.0231 | 0.00028622 | 6.5892e-06 | 2.3022 | 0.00054513 | 8.4873e-06 | 1.5569 | 8.6319e-12 | 1.1127e-13 | 2.8524e-13 | 3.0617e-13 | 3.547 | 6.1235e-13 | -25.4756 | 0.03547 | 0.13923 | 0.07094 | 1.1139e-15 | 5.5674e-17 | 4.9979 | 1.1135e-16 | -34.4309 | 0.049979 | 0.14516 | 0.099959
3 | 2.3139 | 320.08 | 0.34 | 16.8569 | 0.0093433 | 0.64593 | 2325.34 | 30 | 0.00556 | 6e-05 | 1.0791 | 0.00045993 | 6.9361e-06 | 1.5081 | 0.0010051 | 1.1402e-05 | 1.1344 | 2.6774e-11 | 3.4542e-13 | 5.8653e-13 | 6.8068e-13 | 2.5423 | 1.3614e-12 | -24.3436 | 0.025423 | 0.10444 | 0.050846 | 3.4552e-15 | 1.5006e-16 | 4.343 | 3.0012e-16 | -33.2989 | 0.04343 | 0.13043 | 0.08686
4 | 2.9604 | 330.09 | 0.33 | 16.5772 | 0.0087751 | 0.64649 | 2327.36 | 30 | 0.00856 | 0.00011 | 1.285 | 0.00070809 | 1.1263e-05 | 1.5906 | 0.0017132 | 1.7397e-05 | 1.0155 | 7.2249e-11 | 9.3131e-13 | 1.6064e-12 | 1.8568e-12 | 2.57 | 3.7137e-12 | -23.3509 | 0.0257 | 0.11006 | 0.051401 | 9.3238e-15 | 4.0645e-16 | 4.3593 | 8.129e-16 | -32.3062 | 0.043593 | 0.13494 | 0.087186
5 | 3.6052 | 340.09 | 0.32 | 16.3068 | 0.0082386 | 0.64483 | 2321.39 | 30 | 0.01174 | 0.00015 | 1.2777 | 0.00097115 | 1.5419e-05 | 1.5877 | 0.0026843 | 2.5607e-05 | 0.95394 | 1.6082e-10 | 2.0784e-12 | 3.4667e-12 | 4.042e-12 | 2.5133 | 8.084e-12 | -22.5507 | 0.025133 | 0.11145 | 0.050266 | 2.0754e-14 | 8.9785e-16 | 4.3261 | 1.7957e-15 | -31.506 | 0.043261 | 0.13731 | 0.086522
6 | 4.2512 | 350.08 | 0.31 | 16.0454 | 0.0077313 | 0.64592 | 2325.33 | 30 | 0.0162 | 0.00018 | 1.1111 | 0.0013401 | 1.8551e-05 | 1.3843 | 0.0040244 | 3.6004e-05 | 0.89466 | 3.3829e-10 | 4.3645e-12 | 6.7091e-12 | 8.0038e-12 | 2.3659 | 1.6008e-11 | -21.8071 | 0.023659 | 0.10849 | 0.047318 | 4.3657e-14 | 1.852e-15 | 4.2422 | 3.704e-15 | -30.7624 | 0.042422 | 0.1379 | 0.084843
7 | 4.8982 | 360.07 | 0.26 | 15.7923 | 0.0062843 | 0.64704 | 2329.36 | 30 | 0.01959 | 0.00013 | 0.6636 | 0.0016205 | 1.7441e-05 | 1.0762 | 0.0056449 | 4.6299e-05 | 0.8202 | 5.8929e-10 | 7.5895e-12 | 9.6997e-12 | 1.2316e-11 | 2.09 | 2.4632e-11 | -21.2521 | 0.0209 | 0.098343 | 0.0418 | 7.6047e-14 | 3.1139e-15 | 4.0947 | 6.2278e-15 | -30.2074 | 0.040947 | 0.13555 | 0.081894
8 | 5.5436 | 370.07 | 0.26 | 15.5468 | 0.0060933 | 0.64537 | 2323.34 | 30 | 0.02427 | 0.00019 | 0.78286 | 0.0020076 | 2.2988e-05 | 1.145 | 0.0076526 | 6.03e-05 | 0.78797 | 1.0081e-09 | 1.3016e-11 | 1.6985e-11 | 2.1399e-11 | 2.1228 | 4.2799e-11 | -20.7152 | 0.021228 | 0.10248 | 0.042457 | 1.3009e-13 | 5.3487e-15 | 4.1115 | 1.0697e-14 | -29.6706 | 0.041115 | 0.13857 | 0.082231
9 | 6.1895 | 380.07 | 0.26 | 15.3088 | 0.0059111 | 0.64592 | 2325.33 | 30 | 0.02968 | 0.00025 | 0.84232 | 0.0024552 | 2.8006e-05 | 1.1407 | 0.010108 | 7.8072e-05 | 0.7724 | 1.648e-09 | 2.1261e-11 | 2.8132e-11 | 3.5263e-11 | 2.1397 | 7.0525e-11 | -20.2237 | 0.021397 | 0.1058 | 0.042795 | 2.1267e-13 | 8.7627e-15 | 4.1203 | 1.7525e-14 | -29.179 | 0.041203 | 0.14121 | 0.082406
10 | 6.836 | 390.06 | 0.25 | 15.0782 | 0.0055162 | 0.64648 | 2327.34 | 30 | 0.03345 | 0.00027 | 0.80717 | 0.002767 | 3.2964e-05 | 1.1913 | 0.012875 | 9.7753e-05 | 0.75926 | 2.4063e-09 | 3.1018e-11 | 4.0282e-11 | 5.0841e-11 | 2.1128 | 1.0168e-10 | -19.8452 | 0.021128 | 0.10646 | 0.042256 | 3.1054e-13 | 1.2752e-14 | 4.1064 | 2.5504e-14 | -28.8005 | 0.041064 | 0.14258 | 0.082127
11 | 7.4802 | 400.06 | 0.24 | 14.8542 | 0.0051417 | 0.64426 | 2319.33 | 30 | 0.04293 | 0.00026 | 0.60564 | 0.0035512 | 3.8007e-05 | 1.0702 | 0.016426 | 0.00012194 | 0.74236 | 3.961e-09 | 5.1234e-11 | 6.1825e-11 | 8.0295e-11 | 2.0272 | 1.6059e-10 | -19.3468 | 0.020272 | 0.10478 | 0.040543 | 5.1116e-13 | 2.0768e-14 | 4.063 | 4.1536e-14 | -28.3021 | 0.04063 | 0.14356 | 0.081259
12 | 8.1251 | 410.06 | 0.25 | 14.6368 | 0.0052025 | 0.64482 | 2321.36 | 30 | 0.05544 | 0.00019 | 0.34271 | 0.0045861 | 4.3801e-05 | 0.95508 | 0.021012 | 0.0001521 | 0.72389 | 6.5514e-09 | 8.4667e-11 | 9.5218e-11 | 1.2742e-10 | 1.9449 | 2.5483e-10 | -18.8436 | 0.019449 | 0.10321 | 0.038898 | 8.4546e-13 | 3.4009e-14 | 4.0225 | 6.8018e-14 | -27.7989 | 0.040225 | 0.1447 | 0.080451
13 | 8.7716 | 420.06 | 0.24 | 14.4256 | 0.0048533 | 0.64649 | 2327.36 | 30 | 0.07224 | 0.00045 | 0.62292 | 0.0059758 | 6.7205e-05 | 1.1246 | 0.026988 | 0.00019459 | 0.72103 | 1.0963e-08 | 1.4132e-10 | 1.7111e-10 | 2.2193e-10 | 2.0242 | 4.4385e-10 | -18.3287 | 0.020242 | 0.11044 | 0.040485 | 1.4148e-12 | 5.7463e-14 | 4.0615 | 1.1493e-13 | -27.284 | 0.040615 | 0.14886 | 0.08123
14 | 9.4158 | 430.06 | 0.25 | 14.2205 | 0.0049149 | 0.64427 | 2319.36 | 30 | 0.09914 | 0.00044 | 0.44382 | 0.008201 | 7.1422e-05 | 0.8709 | 0.035189 | 0.00025088 | 0.71296 | 1.967e-08 | 2.5442e-10 | 2.9224e-10 | 3.8747e-10 | 1.9699 | 7.7495e-10 | -17.7442 | 0.019699 | 0.11102 | 0.039397 | 2.5384e-12 | 1.0242e-13 | 4.0347 | 2.0483e-13 | -26.6995 | 0.040347 | 0.15111 | 0.080694
15 | 10.0612 | 440.05 | 0.23 | 14.0213 | 0.0043976 | 0.64539 | 2323.39 | 30 | 0.10883 | 0.00037 | 0.33998 | 0.0090026 | 9.48e-05 | 1.053 | 0.044191 | 0.00031179 | 0.70553 | 2.7712e-08 | 3.5782e-10 | 4.0223e-10 | 5.3835e-10 | 1.9427 | 1.0767e-09 | -17.4014 | 0.019427 | 0.11164 | 0.038853 | 3.5762e-12 | 1.4382e-13 | 4.0215 | 2.8763e-13 | -26.3567 | 0.040215 | 0.15258 | 0.08043
16 | 10.7077 | 450.05 | 0.23 | 13.8274 | 0.0042784 | 0.64648 | 2327.33 | 30 | 0.15864 | 0.00075 | 0.47277 | 0.013123 | 0.00010352 | 0.78884 | 0.057314 | 0.00040363 | 0.70424 | 5.2043e-08 | 6.7085e-10 | 7.8079e-10 | 1.0294e-09 | 1.978 | 2.0588e-09 | -16.7712 | 0.01978 | 0.11794 | 0.03956 | 6.7162e-12 | 2.7124e-13 | 4.0387 | 5.4249e-13 | -25.7265 | 0.040387 | 0.15698 | 0.080773
17 | 11.3519 | 460.05 | 0.22 | 13.6388 | 0.0039831 | 0.64426 | 2319.33 | 30 | 0.14729 | 0.00103 | 0.6993 | 0.012184 | 0.00012773 | 1.0483 | 0.069498 | 0.00049129 | 0.70692 | 6.1211e-08 | 7.9175e-10 | 9.8013e-10 | 1.26e-09 | 2.0584 | 2.5199e-09 | -16.6089 | 0.020584 | 0.12393 | 0.041168 | 7.8992e-12 | 3.2218e-13 | 4.0787 | 6.4436e-13 | -25.5643 | 0.040787 | 0.15955 | 0.081573
18 | 11.9968 | 470.04 | 0.21 | 13.4555 | 0.0037019 | 0.64482 | 2321.37 | 30 | 0.16987 | 0.00062 | 0.36498 | 0.014052 | 0.00012962 | 0.92242 | 0.08355 | 0.00058644 | 0.70191 | 8.6072e-08 | 1.1123e-09 | 1.2695e-09 | 1.6879e-09 | 1.961 | 3.3758e-09 | -16.2681 | 0.01961 | 0.12054 | 0.03922 | 1.1108e-11 | 4.4768e-13 | 4.0304 | 8.9536e-13 | -25.2234 | 0.040304 | 0.15979 | 0.080607
19 | 12.6422 | 480.03 | 0.19 | 13.277 | 0.0032622 | 0.64539 | 2323.4 | 30 | 0.21083 | 0.00032 | 0.15178 | 0.01744 | 0.00013184 | 0.75595 | 0.10099 | 0.00070334 | 0.69645 | 1.3045e-07 | 1.6844e-09 | 1.8778e-09 | 2.5225e-09 | 1.9337 | 5.045e-09 | -15.8523 | 0.019337 | 0.12198 | 0.038675 | 1.6834e-11 | 6.7626e-13 | 4.0172 | 1.3525e-12 | -24.8076 | 0.040172 | 0.16193 | 0.080343
20 | 13.2887 | 490.02 | 0.2 | 13.1032 | 0.0033456 | 0.64649 | 2327.38 | 30 | 0.22819 | 0.00055 | 0.24103 | 0.018876 | 0.00015071 | 0.79843 | 0.11987 | 0.00083124 | 0.69347 | 1.7137e-07 | 2.209e-09 | 2.5064e-09 | 3.3409e-09 | 1.9495 | 6.6818e-09 | -15.5794 | 0.019495 | 0.12513 | 0.03899 | 2.2116e-11 | 8.901e-13 | 4.0248 | 1.7802e-12 | -24.5347 | 0.040248 | 0.16404 | 0.080496
21 | 13.9329 | 500.03 | 0.21 | 12.9336 | 0.0034238 | 0.64426 | 2319.33 | 30 | 0.25419 | 0.00075 | 0.29505 | 0.021027 | 0.00017621 | 0.83803 | 0.14089 | 0.00097461 | 0.69174 | 2.3022e-07 | 2.9779e-09 | 3.4194e-09 | 4.5343e-09 | 1.9695 | 9.0687e-09 | -15.2842 | 0.019695 | 0.12886 | 0.039391 | 2.971e-11 | 1.1987e-12 | 4.0345 | 2.3973e-12 | -24.2395 | 0.040345 | 0.16644 | 0.080691
22 | 14.5783 | 510.02 | 0.22 | 12.7686 | 0.003497 | 0.64538 | 2323.37 | 30 | 0.29216 | 0.00072 | 0.24644 | 0.024168 | 0.00020377 | 0.84314 | 0.16506 | 0.0011392 | 0.69014 | 3.1639e-07 | 4.0853e-09 | 4.7162e-09 | 6.2396e-09 | 1.9721 | 1.2479e-08 | -14.9663 | 0.019721 | 0.13177 | 0.039442 | 4.083e-11 | 1.6478e-12 | 4.0358 | 3.2956e-12 | -23.9216 | 0.040358 | 0.16871 | 0.080716
23 | 15.2248 | 520.02 | 0.2 | 12.6076 | 0.0031004 | 0.64648 | 2327.32 | 30 | 0.34494 | 0.00054 | 0.15655 | 0.028534 | 0.00023591 | 0.82676 | 0.1936 | 0.0013331 | 0.68858 | 4.481e-07 | 5.7762e-09 | 6.7071e-09 | 8.8516e-09 | 1.9753 | 1.7703e-08 | -14.6182 | 0.019753 | 0.13513 | 0.039507 | 5.7828e-11 | 2.3347e-12 | 4.0374 | 4.6694e-12 | -23.5736 | 0.040374 | 0.17127 | 0.080747
24 | 15.8718 | 530.02 | 0.2 | 12.4507 | 0.0030247 | 0.64704 | 2329.33 | 30 | 0.40945 | 0.00101 | 0.24667 | 0.03387 | 0.00024741 | 0.73047 | 0.22747 | 0.0015644 | 0.68776 | 6.4313e-07 | 8.2831e-09 | 9.8652e-09 | 1.2881e-08 | 2.0029 | 2.5763e-08 | -14.2569 | 0.020029 | 0.14049 | 0.040058 | 8.2996e-11 | 3.3621e-12 | 4.0509 | 6.7242e-12 | -23.2122 | 0.040509 | 0.17452 | 0.081019
25 | 16.5166 | 540.01 | 0.19 | 12.2977 | 0.0028039 | 0.64482 | 2321.34 | 30 | 0.41293 | 0.00097 | 0.23491 | 0.034158 | 0.00029762 | 0.87129 | 0.26162 | 0.0017975 | 0.68707 | 7.8233e-07 | 1.0111e-08 | 1.2212e-08 | 1.5854e-08 | 2.0266 | 3.1709e-08 | -14.061 | 0.020266 | 0.14413 | 0.040531 | 1.0096e-10 | 4.1017e-12 | 4.0627 | 8.2033e-12 | -23.0163 | 0.040627 | 0.17651 | 0.081253
26 | 17.1625 | 550.03 | 0.23 | 12.148 | 0.0033132 | 0.64592 | 2325.33 | 30 | 0.50762 | 0.00059 | 0.11623 | 0.041991 | 0.00026353 | 0.62758 | 0.30361 | 0.0020836 | 0.68625 | 1.1553e-06 | 1.4906e-08 | 1.8304e-08 | 2.3605e-08 | 2.0431 | 4.721e-08 | -13.6711 | 0.020431 | 0.14945 | 0.040862 | 1.491e-10 | 6.0697e-12 | 4.071 | 1.2139e-11 | -22.6264 | 0.04071 | 0.17992 | 0.081419
27 | 17.8096 | 560.03 | 0.21 | 12.0022 | 0.0029538 | 0.64704 | 2329.36 | 30 | 0.4578 | 0.00077 | 0.1682 | 0.03787 | 0.00026703 | 0.70513 | 0.34148 | 0.0023419 | 0.68579 | 1.2409e-06 | 1.5982e-08 | 2.0245e-08 | 2.5793e-08 | 2.0786 | 5.1585e-08 | -13.5997 | 0.020786 | 0.15284 | 0.041571 | 1.6014e-10 | 6.5478e-12 | 4.0889 | 1.3096e-11 | -22.555 | 0.040889 | 0.18128 | 0.081777
28 | 18.4544 | 570.03 | 0.24 | 11.8599 | 0.003297 | 0.64483 | 2321.39 | 30 | 0.45886 | 0.00096 | 0.20921 | 0.037958 | 0.00030794 | 0.81128 | 0.37944 | 0.002601 | 0.68547 | 1.4584e-06 | 1.8848e-08 | 2.4524e-08 | 3.093e-08 | 2.1208 | 6.1861e-08 | -13.4381 | 0.021208 | 0.15782 | 0.042416 | 1.8821e-10 | 7.7364e-12 | 4.1105 | 1.5473e-11 | -22.3935 | 0.041105 | 0.18356 | 0.08221
29 | 19.0998 | 580.04 | 0.33 | 11.7207 | 0.0044295 | 0.64538 | 2323.36 | 30 | 0.52688 | 0.00114 | 0.21637 | 0.043584 | 0.00030789 | 0.70643 | 0.42303 | 0.0028985 | 0.68518 | 1.9604e-06 | 2.5313e-08 | 3.4072e-08 | 4.2446e-08 | 2.1652 | 8.4893e-08 | -13.1424 | 0.021652 | 0.16475 | 0.043304 | 2.5299e-10 | 1.0457e-11 | 4.1336 | 2.0915e-11 | -22.0977 | 0.041336 | 0.18706 | 0.082671
30 | 19.7457 | 589.99 | 0.14 | 11.5856 | 0.0018363 | 0.64594 | 2325.37 | 30 | 0.51973 | 0.00093 | 0.17894 | 0.042993 | 0.00041438 | 0.96383 | 0.46602 | 0.0031919 | 0.68493 | 2.2687e-06 | 2.9268e-08 | 4.0886e-08 | 5.0282e-08 | 2.2164 | 1.0056e-07 | -12.9963 | 0.022164 | 0.17054 | 0.044328 | 2.9277e-10 | 1.2181e-11 | 4.1606 | 2.4362e-11 | -21.9516 | 0.041606 | 0.18954 | 0.083212
31 | 20.3928 | 600 | 0.22 | 11.4528 | 0.0029189 | 0.64704 | 2329.34 | 30 | 0.72035 | 0.00077 | 0.10689 | 0.059588 | 0.0005176 | 0.86862 | 0.52561 | 0.0035986 | 0.68466 | 3.7772e-06 | 4.8647e-08 | 7.1592e-08 | 8.6556e-08 | 2.2916 | 1.7311e-07 | -12.4865 | 0.022916 | 0.18352 | 0.045831 | 4.8744e-10 | 2.0478e-11 | 4.2011 | 4.0956e-11 | -21.4418 | 0.042011 | 0.19593 | 0.084023
32 | 22.0398 | 595.01 | 0.13 | 11.5186 | 0.0017653 | 1.647 | 5929.37 | 30 | 0.90787 | 0.00111 | 0.12226 | 0.0751 | 0.00026621 | 0.35448 | 0.60071 | 0.0041113 | 0.68441 | 2.3771e-06 | 1.2027e-08 | 4.9038e-08 | 5.0492e-08 | 2.1241 | 1.0098e-07 | -12.9496 | 0.021241 | 0.16403 | 0.042482 | 3.0676e-10 | 1.2615e-11 | 4.1122 | 2.5229e-11 | -21.9049 | 0.041122 | 0.18773 | 0.082244
33 | 23.6858 | 585 | 0.13 | 11.653 | 0.0018072 | 1.6459 | 5925.36 | 30 | 0.44331 | 0.00103 | 0.23234 | 0.036671 | 0.00017342 | 0.4729 | 0.63738 | 0.0043616 | 0.6843 | 1.4167e-06 | 7.1729e-09 | 3.1832e-08 | 3.263e-08 | 2.3032 | 6.526e-08 | -13.4672 | 0.023032 | 0.17102 | 0.046063 | 1.8283e-10 | 7.6925e-12 | 4.2075 | 1.5385e-11 | -22.4225 | 0.042075 | 0.18765 | 0.08415
34 | 25.33 | 575 | 0.11 | 11.7904 | 0.0015658 | 1.6443 | 5919.37 | 30 | 0.26853 | 0.00074 | 0.27557 | 0.022213 | 0.00011742 | 0.52862 | 0.65959 | 0.0045132 | 0.68424 | 9.5761e-07 | 4.8533e-09 | 2.2695e-08 | 2.3208e-08 | 2.4235 | 4.6416e-08 | -13.8588 | 0.024235 | 0.17487 | 0.04847 | 1.2358e-10 | 5.2825e-12 | 4.2745 | 1.0565e-11 | -22.8141 | 0.042745 | 0.18736 | 0.085491
35 | 26.976 | 565 | 0.1 | 11.931 | 0.0014581 | 1.6459 | 5925.37 | 30 | 0.17787 | 0.00057 | 0.32046 | 0.014714 | 8.5515e-05 | 0.58119 | 0.67431 | 0.0046136 | 0.68421 | 6.7966e-07 | 3.4411e-09 | 1.673e-08 | 1.7081e-08 | 2.5131 | 3.4161e-08 | -14.2017 | 0.025131 | 0.17696 | 0.050262 | 8.771e-11 | 3.7943e-12 | 4.326 | 7.5886e-12 | -23.157 | 0.04326 | 0.18681 | 0.08652
36 | 28.6202 | 555 | 0.12 | 12.0751 | 0.0017927 | 1.6443 | 5919.34 | 30 | 0.12652 | 0.00057 | 0.45052 | 0.010466 | 6.9158e-05 | 0.66079 | 0.68477 | 0.0046851 | 0.68418 | 5.0816e-07 | 2.5754e-09 | 1.2938e-08 | 1.3191e-08 | 2.5959 | 2.6383e-08 | -14.4925 | 0.025959 | 0.17912 | 0.051919 | 6.5578e-11 | 2.8688e-12 | 4.3746 | 5.7375e-12 | -23.4478 | 0.043746 | 0.18657 | 0.087492
37 | 30.2661 | 545 | 0.1 | 12.2227 | 0.0015311 | 1.6459 | 5925.34 | 30 | 0.08989 | 0.00038 | 0.42274 | 0.0074358 | 4.9557e-05 | 0.66646 | 0.69221 | 0.0047358 | 0.68416 | 3.7363e-07 | 1.8917e-09 | 9.6818e-09 | 9.8649e-09 | 2.6403 | 1.973e-08 | -14.8 | 0.026403 | 0.1784 | 0.052806 | 4.8217e-11 | 2.1221e-12 | 4.4011 | 4.2441e-12 | -23.7553 | 0.044011 | 0.18527 | 0.088021
38 | 31.911 | 535 | 0.12 | 12.3739 | 0.0018837 | 1.6448 | 5921.35 | 30 | 0.06789 | 0.00019 | 0.27986 | 0.005616 | 3.2191e-05 | 0.57321 | 0.69782 | 0.0047742 | 0.68415 | 2.8984e-07 | 1.4684e-09 | 7.5676e-09 | 7.7088e-09 | 2.6597 | 1.5418e-08 | -15.0539 | 0.026597 | 0.17668 | 0.053194 | 3.7404e-11 | 1.6505e-12 | 4.4127 | 3.301e-12 | -24.0093 | 0.044127 | 0.18379 | 0.088255
39 | 33.5558 | 525 | 0.12 | 12.529 | 0.0019318 | 1.6448 | 5921.35 | 30 | 0.04966 | 0.00032 | 0.64438 | 0.0041079 | 3.3174e-05 | 0.80755 | 0.70193 | 0.0048022 | 0.68414 | 2.1621e-07 | 1.0954e-09 | 5.8444e-09 | 5.9462e-09 | 2.7502 | 1.1892e-08 | -15.347 | 0.027502 | 0.1792 | 0.055003 | 2.7902e-11 | 1.2466e-12 | 4.4679 | 2.4933e-12 | -24.3023 | 0.044679 | 0.18384 | 0.089357
40 | 35.2028 | 515.01 | 0.13 | 12.6878 | 0.0021469 | 1.6471 | 5929.38 | 30 | 0.03548 | 0.00021 | 0.59188 | 0.002935 | 2.2366e-05 | 0.76207 | 0.70487 | 0.0048223 | 0.68414 | 1.5649e-07 | 7.9178e-10 | 4.2463e-09 | 4.3195e-09 | 2.7602 | 8.639e-09 | -15.6703 | 0.027602 | 0.17614 | 0.055205 | 2.0195e-11 | 9.0354e-13 | 4.4741 | 1.8071e-12 | -24.6256 | 0.044741 | 0.18168 | 0.089481
41 | 36.8488 | 505.01 | 0.12 | 12.8508 | 0.0020337 | 1.6459 | 5925.4 | 30 | 0.02495 | 0.0002 | 0.8016 | 0.0020639 | 1.9428e-05 | 0.94131 | 0.70693 | 0.0048363 | 0.68413 | 1.1125e-07 | 5.6327e-10 | 3.0953e-09 | 3.1461e-09 | 2.8279 | 6.2923e-09 | -16.0115 | 0.028279 | 0.17662 | 0.056559 | 1.4357e-11 | 6.4839e-13 | 4.5161 | 1.2968e-12 | -24.9668 | 0.045161 | 0.18089 | 0.090323
42 | 38.4936 | 495.01 | 0.13 | 13.0181 | 0.0022615 | 1.6448 | 5921.35 | 30 | 0.01805 | 0.00011 | 0.60942 | 0.0014931 | 1.1422e-05 | 0.76499 | 0.70842 | 0.0048465 | 0.68413 | 8.1131e-08 | 4.1104e-10 | 2.2271e-09 | 2.2648e-09 | 2.7915 | 4.5295e-09 | -16.3272 | 0.027915 | 0.17097 | 0.05583 | 1.047e-11 | 4.7046e-13 | 4.4934 | 9.4091e-13 | -25.2825 | 0.044934 | 0.17773 | 0.089868
43 | 40.1407 | 485.03 | 0.51 | 13.1895 | 0.0091116 | 1.6471 | 5929.39 | 30 | 0.01221 | 0.00012 | 0.9828 | 0.00101 | 1.2753e-05 | 1.2626 | 0.70943 | 0.0048534 | 0.68413 | 5.509e-08 | 2.7873e-10 | 1.575e-09 | 1.5995e-09 | 2.9034 | 3.199e-09 | -16.7143 | 0.029034 | 0.17371 | 0.058068 | 7.1094e-12 | 3.2446e-13 | 4.5638 | 6.4891e-13 | -25.6696 | 0.045638 | 0.17779 | 0.091276
44 | 42.7871 | 475 | 0.32 | 13.3663 | 0.0058729 | 2.6465 | 9527.34 | 30 | 0.01416 | 0.00015 | 1.0593 | 0.0011713 | 1.3368e-05 | 1.1412 | 0.7106 | 0.0048614 | 0.68413 | 3.9941e-08 | 1.2577e-10 | 1.1554e-09 | 1.1623e-09 | 2.9099 | 2.3245e-09 | -17.0359 | 0.029099 | 0.17081 | 0.058199 | 5.1544e-12 | 2.3545e-13 | 4.5679 | 4.709e-13 | -25.9912 | 0.045679 | 0.17575 | 0.091359
45 | 45.4325 | 465.01 | 0.43 | 13.5472 | 0.0081099 | 2.6454 | 9523.34 | 30 | 0.00882 | 9e-05 | 1.0204 | 0.0007296 | 8.221e-06 | 1.1268 | 0.71133 | 0.0048664 | 0.68413 | 2.4987e-08 | 7.8713e-11 | 7.2095e-10 | 7.2523e-10 | 2.9024 | 1.4505e-09 | -17.5049 | 0.029024 | 0.16581 | 0.058048 | 3.2246e-12 | 1.4714e-13 | 4.5632 | 2.9428e-13 | -26.4602 | 0.045632 | 0.17245 | 0.091263
46 | 48.0779 | 455.01 | 0.29 | 13.7332 | 0.005623 | 2.6454 | 9523.36 | 30 | 0.00617 | 7e-05 | 1.1345 | 0.00051039 | 6.1999e-06 | 1.2147 | 0.71184 | 0.0048699 | 0.68413 | 1.7525e-08 | 5.5205e-11 | 5.1375e-10 | 5.167e-10 | 2.9485 | 1.0334e-09 | -17.8597 | 0.029485 | 0.16509 | 0.058969 | 2.2615e-12 | 1.0386e-13 | 4.5926 | 2.0773e-13 | -26.815 | 0.045926 | 0.17127 | 0.091851
47 | 50.7225 | 445 | 0.13 | 13.9247 | 0.0025923 | 2.6446 | 9520.59 | 30 | 0.00392 | 7e-05 | 1.7857 | 0.00032427 | 5.9878e-06 | 1.8466 | 0.71217 | 0.0048721 | 0.68413 | 1.1156e-08 | 3.5155e-11 | 3.6168e-10 | 3.6339e-10 | 3.2572 | 7.2678e-10 | -18.3112 | 0.032572 | 0.17788 | 0.065144 | 1.4397e-12 | 6.9059e-14 | 4.7966 | 1.3812e-13 | -27.2666 | 0.047966 | 0.17592 | 0.095932
48 | 53.3684 | 435.01 | 0.12 | 14.1211 | 0.0024619 | 2.6459 | 9525.36 | 30 | 0.0027 | 5e-05 | 1.8519 | 0.00022335 | 4.2661e-06 | 1.9101 | 0.71239 | 0.0048736 | 0.68412 | 7.6892e-09 | 2.4217e-11 | 2.5225e-10 | 2.5341e-10 | 3.2956 | 5.0681e-10 | -18.6834 | 0.032956 | 0.17639 | 0.065912 | 9.9229e-13 | 4.7856e-14 | 4.8228 | 9.5712e-14 | -27.6388 | 0.048228 | 0.17449 | 0.096456
49 | 56.0138 | 425.01 | 0.12 | 14.3234 | 0.002534 | 2.6454 | 9523.4 | 30 | 0.00185 | 3e-05 | 1.6216 | 0.00015303 | 2.6191e-06 | 1.7115 | 0.71255 | 0.0048747 | 0.68412 | 5.2737e-09 | 1.6613e-11 | 1.6652e-10 | 1.6735e-10 | 3.1733 | 3.347e-10 | -19.0605 | 0.031733 | 0.16649 | 0.063466 | 6.8057e-13 | 3.226e-14 | 4.7401 | 6.4519e-14 | -28.0158 | 0.047401 | 0.16919 | 0.094801
50 | 58.6603 | 415.01 | 0.11 | 14.5315 | 0.0023918 | 2.6465 | 9527.35 | 30 | 0.00148 | 4e-05 | 2.7027 | 0.00012243 | 3.3626e-06 | 2.7466 | 0.71267 | 0.0048755 | 0.68412 | 4.2197e-09 | 1.3287e-11 | 1.615e-10 | 1.6205e-10 | 3.8403 | 3.241e-10 | -19.2835 | 0.038403 | 0.19915 | 0.076806 | 5.4455e-13 | 2.8372e-14 | 5.2102 | 5.6744e-14 | -28.2388 | 0.052102 | 0.18451 | 0.1042
51 | 61.3062 | 405.01 | 0.11 | 14.7458 | 0.0022439 | 2.6459 | 9525.4 | 30 | 0.00106 | 2e-05 | 1.8868 | 8.7685e-05 | 2.0113e-06 | 2.2938 | 0.71276 | 0.0048761 | 0.68412 | 3.0241e-09 | 9.5244e-12 | 9.989e-11 | 1.0034e-10 | 3.3181 | 2.0069e-10 | -19.6166 | 0.033181 | 0.16915 | 0.066361 | 3.9026e-13 | 1.8882e-14 | 4.8382 | 3.7763e-14 | -28.572 | 0.048382 | 0.16933 | 0.096763
52 | 63.9516 | 427.01 | 0.14 | 14.2824 | 0.002776 | 2.6454 | 9523.37 | 30 | 0.00202 | 3e-05 | 1.4851 | 0.0001671 | 3.0233e-06 | 1.8093 | 0.71292 | 0.0048773 | 0.68412 | 5.7672e-09 | 1.8168e-11 | 1.7833e-10 | 1.7925e-10 | 3.108 | 3.585e-10 | -18.9711 | 0.03108 | 0.16383 | 0.062161 | 7.4426e-13 | 3.4955e-14 | 4.6966 | 6.991e-14 | -27.9264 | 0.046966 | 0.16818 | 0.093932
53 | 66.597 | 437.01 | 0.1 | 14.0813 | 0.0019282 | 2.6454 | 9523.34 | 30 | 0.00305 | 7e-05 | 2.2951 | 0.0002523 | 6.3111e-06 | 2.5014 | 0.71317 | 0.004879 | 0.68412 | 8.7156e-09 | 2.7455e-11 | 3.097e-10 | 3.1092e-10 | 3.5673 | 6.2183e-10 | -18.5582 | 0.035673 | 0.19223 | 0.071347 | 1.1247e-12 | 5.6377e-14 | 5.0124 | 1.1275e-13 | -27.5135 | 0.050124 | 0.18218 | 0.10025
54 | 69.2413 | 447.01 | 0.12 | 13.8858 | 0.0022507 | 2.6443 | 9519.39 | 30 | 0.00444 | 5e-05 | 1.1261 | 0.00036728 | 5.3124e-06 | 1.4464 | 0.71354 | 0.0048815 | 0.68412 | 1.2709e-08 | 4.0053e-11 | 3.7363e-10 | 3.7577e-10 | 2.9567 | 7.5154e-10 | -18.1809 | 0.029567 | 0.16262 | 0.059133 | 1.6401e-12 | 7.541e-14 | 4.5978 | 1.5082e-13 | -27.1362 | 0.045978 | 0.16944 | 0.091957
55 | 72.2544 | 457.03 | 2.9 | 13.6953 | 0.052933 | 3.0132 | 10847.39 | 30 | 0.00589 | 5e-05 | 0.8489 | 0.00048723 | 5.4243e-06 | 1.1133 | 0.71403 | 0.0048848 | 0.68412 | 1.4822e-08 | 4.0993e-11 | 4.2215e-10 | 4.2413e-10 | 2.8615 | 8.4827e-10 | -18.0271 | 0.028615 | 0.15873 | 0.05723 | 1.9128e-12 | 8.6788e-14 | 4.5372 | 1.7358e-13 | -26.9825 | 0.045372 | 0.16816 | 0.090745
56 | 74.9015 | 467.03 | 0.61 | 13.5102 | 0.010841 | 2.647 | 9529.34 | 30 | 0.0062 | 0.00011 | 1.7742 | 0.00051287 | 1.0071e-05 | 1.9636 | 0.71454 | 0.0048883 | 0.68412 | 1.7797e-08 | 5.6029e-11 | 5.7816e-10 | 5.8087e-10 | 3.2638 | 1.1617e-09 | -17.8442 | 0.032638 | 0.1829 | 0.065276 | 2.2967e-12 | 1.1027e-13 | 4.8011 | 2.2054e-13 | -26.7995 | 0.048011 | 0.17915 | 0.096022
57 | 77.5479 | 476.98 | 0.26 | 13.331 | 0.0044996 | 2.6465 | 9527.29 | 30 | 0.00764 | 0.00012 | 1.5707 | 0.00063199 | 1.1585e-05 | 1.8331 | 0.71517 | 0.0048926 | 0.68412 | 2.1988e-08 | 6.9237e-11 | 6.9165e-10 | 6.9511e-10 | 3.1613 | 1.3902e-09 | -17.6328 | 0.031613 | 0.17929 | 0.063226 | 2.8376e-12 | 1.3427e-13 | 4.732 | 2.6855e-13 | -26.5881 | 0.04732 | 0.17798 | 0.094641
58 | 80.1939 | 487 | 0.23 | 13.1553 | 0.030827 | 2.6459 | 9525.39 | 30 | 0.01057 | 0.00014 | 1.3245 | 0.00087436 | 1.4232e-05 | 1.6278 | 0.71605 | 0.0048986 | 0.68412 | 3.0523e-08 | 9.6131e-11 | 4.0361e-10 | 4.149e-10 | 1.3593 | 8.2979e-10 | -17.3048 | 0.013593 | 0.078551 | 0.027186 | 3.9389e-12 | 1.4867e-13 | 3.7744 | 2.9734e-13 | -26.2601 | 0.037744 | 0.14373 | 0.075488
59 | 82.8393 | 496.99 | 0.52 | 12.9847 | 0.0085437 | 2.6454 | 9523.36 | 30 | 0.01464 | 0.00015 | 1.0246 | 0.001211 | 1.6552e-05 | 1.3668 | 0.71726 | 0.0049069 | 0.68412 | 4.247e-08 | 1.3379e-10 | 1.2417e-09 | 1.2489e-09 | 2.9407 | 2.4978e-09 | -16.9745 | 0.029407 | 0.17324 | 0.058814 | 5.4807e-12 | 2.5143e-13 | 4.5876 | 5.0287e-13 | -25.9298 | 0.045876 | 0.17692 | 0.091752
60 | 85.4841 | 507 | 0.07 | 12.818 | 0.0011212 | 2.6448 | 9521.33 | 30 | 0.01938 | 0.00012 | 0.6192 | 0.0016031 | 1.8183e-05 | 1.1342 | 0.71886 | 0.0049178 | 0.68411 | 5.6565e-08 | 1.7823e-10 | 1.594e-09 | 1.6039e-09 | 2.8355 | 3.2078e-09 | -16.6879 | 0.028355 | 0.16991 | 0.056709 | 7.2997e-12 | 3.3001e-13 | 4.5209 | 6.6002e-13 | -25.6432 | 0.045209 | 0.1763 | 0.090417
61 | 88.1289 | 517 | 0.11 | 12.6558 | 0.0017181 | 2.6448 | 9521.39 | 30 | 0.02692 | 0.00021 | 0.78009 | 0.0022269 | 2.1776e-05 | 0.97789 | 0.72109 | 0.004933 | 0.68411 | 7.9209e-08 | 2.4957e-10 | 3.1577e-09 | 3.1676e-09 | 3.999 | 6.3352e-09 | -16.3512 | 0.03999 | 0.24457 | 0.079981 | 1.0222e-11 | 5.4465e-13 | 5.3283 | 1.0893e-12 | -25.3065 | 0.053283 | 0.21055 | 0.10657
62 | 89.7759 | 527 | 0.22 | 12.4977 | 0.0033519 | 1.647 | 5929.32 | 30 | 0.02326 | 0.00019 | 0.81685 | 0.0019241 | 2.3501e-05 | 1.2214 | 0.72301 | 0.0049462 | 0.6841 | 1.1087e-07 | 5.6096e-10 | 3.2104e-09 | 3.2591e-09 | 2.9395 | 6.5181e-09 | -16.0149 | 0.029395 | 0.18355 | 0.05879 | 1.4308e-11 | 6.5628e-13 | 4.5868 | 1.3126e-12 | -24.9702 | 0.045868 | 0.18369 | 0.091737
63 | 91.4219 | 537 | 0.35 | 12.3434 | 0.0052035 | 1.6459 | 5925.32 | 30 | 0.03091 | 0.00027 | 0.8735 | 0.0025569 | 3.2435e-05 | 1.2685 | 0.72557 | 0.0049636 | 0.6841 | 1.4885e-07 | 7.5362e-10 | 4.3581e-09 | 4.4228e-09 | 2.9713 | 8.8455e-09 | -15.7203 | 0.029713 | 0.18901 | 0.059427 | 1.9209e-11 | 8.85e-13 | 4.6073 | 1.77e-12 | -24.6757 | 0.046073 | 0.18671 | 0.092146
64 | 93.0661 | 546.99 | 0.74 | 12.193 | 0.010738 | 1.6443 | 5919.33 | 30 | 0.04165 | 0.00019 | 0.45618 | 0.0034453 | 3.5186e-05 | 1.0213 | 0.72902 | 0.0049871 | 0.68409 | 2.0336e-07 | 1.0307e-09 | 8.1644e-09 | 8.2292e-09 | 4.0465 | 1.6458e-08 | -15.4083 | 0.040465 | 0.26262 | 0.080931 | 2.6244e-11 | 1.4077e-12 | 5.364 | 2.8155e-12 | -24.3636 | 0.05364 | 0.22017 | 0.10728
65 | 94.7121 | 557 | 0.1 | 12.046 | 0.013403 | 1.6459 | 5925.36 | 30 | 0.05564 | 0.00015 | 0.26959 | 0.0046026 | 4.3064e-05 | 0.93563 | 0.73362 | 0.0050186 | 0.68409 | 2.7615e-07 | 1.3981e-09 | 7.9084e-09 | 8.031e-09 | 2.9082 | 1.6062e-08 | -15.1023 | 0.029082 | 0.19257 | 0.058164 | 3.5637e-11 | 1.6275e-12 | 4.5668 | 3.255e-12 | -24.0576 | 0.045668 | 0.18983 | 0.091337
66 | 96.3589 | 566.99 | 0.12 | 11.9028 | 0.0016603 | 1.6468 | 5928.59 | 30 | 0.07284 | 0.00021 | 0.2883 | 0.0060254 | 5.4766e-05 | 0.90892 | 0.73964 | 0.0050598 | 0.68408 | 3.698e-07 | 1.8713e-09 | 1.0759e-08 | 1.0921e-08 | 2.9532 | 2.1841e-08 | -14.8103 | 0.029532 | 0.1994 | 0.059063 | 4.7722e-11 | 2.1931e-12 | 4.5956 | 4.3862e-12 | -23.7656 | 0.045956 | 0.19337 | 0.091912
67 | 98.0043 | 577 | 0.22 | 11.7626 | 0.0029736 | 1.6454 | 5923.34 | 30 | 0.09177 | 0.00047 | 0.51215 | 0.0075913 | 6.0087e-05 | 0.79152 | 0.74724 | 0.0051116 | 0.68406 | 4.806e-07 | 2.4341e-09 | 2.0242e-08 | 2.0388e-08 | 4.2422 | 4.0776e-08 | -14.5482 | 0.042422 | 0.2916 | 0.084844 | 6.2021e-11 | 3.4193e-12 | 5.5131 | 6.8386e-12 | -23.5036 | 0.055131 | 0.23457 | 0.11026
68 | 99.1508 | 586.99 | 0.5 | 11.626 | 0.0066038 | 1.1465 | 4127.35 | 30 | 0.08127 | 0.00028 | 0.34453 | 0.0067228 | 0.0015611 | 23.2218 | 0.75396 | 0.0051573 | 0.68402 | 6.3083e-07 | 4.5853e-09 | 2.7059e-08 | 2.7445e-08 | 4.3505 | 5.4889e-08 | -14.2762 | 0.043505 | 0.30474 | 0.08701 | 8.1409e-11 | 4.5564e-12 | 5.5969 | 9.1128e-12 | -23.2315 | 0.055969 | 0.24092 | 0.11194
| 100.2972 | 596.99 | 0.24 | 11.4924 | 0.032167 | 1.1465 | 4127.36 |  | 0.10224 | 0.0005 | 0.48905 | 0.0084574 | 7.8987e-05 | 0.93394 | 0.76242 | 0.0052152 | 0.68403 | 8.2186e-07 | 0 | 2.5763e-08 | 2.5763e-08 | 3.1348 | 5.1527e-08 | -14.0117 | 0.031348 | 0.22373 | 0.062696 | 1.0606e-10 | 5.0001e-12 | 4.7144 | 1e-11 | -22.967 | 0.047144 | 0.20527 | 0.094287
| 101.4432 | 606.99 | 0.16 | 11.3618 | 0.021445 | 1.1459 | 4125.37 |  | 0.11924 | 0.00056 | 0.46964 | 0.0098637 | 0.0015615 | 15.8307 | 0.77228 | 0.0052825 | 0.68401 | 1.0014e-06 | 0 | 3.2346e-08 | 3.2346e-08 | 3.2301 | 6.4692e-08 | -13.8141 | 0.032301 | 0.23383 | 0.064602 | 1.2923e-10 | 6.1749e-12 | 4.7783 | 1.235e-11 | -22.7694 | 0.047783 | 0.20985 | 0.095566
[9 empty] | 2.756 | 0.08268 | 3
[9 empty] | 12.0888 | 0.082779 | 0.68476

## IODP364_145-84
Spherical Geometry | [27 empty] | The domain size is half the sheet thickness
Analytical Error Propagation | [27 empty] | a, μm | 1σ, μm | Relative 1σ, %
[28 empty] | 113.6 | 2 | 1.7606
|  | Step Temperature |  |  |  | Step Duration |  |  | He, ncc (cold blk corr.) |  |  | Gas fraction |  |  | Cumultive gas fraction |  |  | Diffusivity divided by diffusion domain size square | [5 empty] | Natural Log of (D/a2) |  |  |  | Diffusivity |  |  |  | Natural Log of (D)
Step | t cum, h | T | δ(Tn)(1σ) | 104/T | σ (104/Tn) | Δtn | Δtn | δΔtn (1σ) | Xn | δXn (1σ) | RSD | Xn/XT | Xn/XT (1δ) | RSD | f(n) | δf(n) (1σ) | RSD | (D/a2)n | δ(D/a2)(Δtn) | δ(D/a2)(Xi) | δ(D/a2)(1σ) | RSD | 2σ | ln(D/a²)n | δ(ln(D/a²))(1σ) | RSD | ln(D/a²)n 2σ | Dn | 1σ | Rel. 1σ | 2σ | Ln(D)n | 1σ | Rel. 1σ | 2σ
| h | °C | °C | K¯¹ | K¯¹ | h | s | s | ncc | ncc | % |  |  | % |  |  | % | s-1 | s-1 | s-1 | s-1 | % | s-1 | ln(s¯¹) | ln(s¯¹) | % | ln(s¯¹) | cm2/s-1 | cm2/s-1 | % | ln(s¯¹) | Ln(cm2/s-1) | Ln(cm2/s-1) | % | Ln(cm2/s-1)
1 | 0.64538 | 300.05 | 0.28 | 17.4459 | 0.0082312 | 0.64538 | 2323.37 | 30 | 0.21663 | 0.00064 | 0.29543 | 0.004923 | 1.5015e-05 | 0.30499 | 0.004923 | 1.7254e-05 | 0.35047 | 9.1266e-10 | 1.1785e-11 | 6.4056e-12 | 1.3413e-11 | 1.4696 | 2.6826e-11 | -20.8147 | 0.014696 | 0.070606 | 0.029393 | 1.1778e-13 | 4.4939e-15 | 3.8155 | 8.9877e-15 | -29.77 | 0.038155 | 0.12817 | 0.07631
2 | 1.2924 | 310.09 | 0.34 | 17.1456 | 0.0096606 | 0.64704 | 2329.34 | 30 | 0.08858 | 0.0005 | 0.56446 | 0.002013 | 1.2361e-05 | 0.61407 | 0.006936 | 2.2607e-05 | 0.32594 | 8.9858e-10 | 1.1573e-11 | 7.1843e-12 | 1.3622e-11 | 1.5159 | 2.7243e-11 | -20.8302 | 0.015159 | 0.072774 | 0.030318 | 1.1596e-13 | 4.4455e-15 | 3.8336 | 8.891e-15 | -29.7855 | 0.038336 | 0.12871 | 0.076671
3 | 1.9378 | 320.1 | 0.34 | 16.8563 | 0.0093436 | 0.64538 | 2323.36 | 30 | 0.11382 | 0.0005 | 0.43929 | 0.0025866 | 1.3244e-05 | 0.51204 | 0.0095226 | 2.8124e-05 | 0.29534 | 1.6095e-09 | 2.0783e-11 | 1.0826e-11 | 2.3433e-11 | 1.4559 | 4.6867e-11 | -20.2473 | 0.014559 | 0.071907 | 0.029119 | 2.0771e-13 | 7.9142e-15 | 3.8103 | 1.5828e-14 | -29.2026 | 0.038103 | 0.13048 | 0.076205
4 | 2.5843 | 330.08 | 0.33 | 16.5774 | 0.0087754 | 0.64649 | 2327.37 | 30 | 0.15849 | 0.00082 | 0.51738 | 0.0036017 | 2.0362e-05 | 0.56534 | 0.013124 | 3.7719e-05 | 0.2874 | 3.0862e-09 | 3.9781e-11 | 2.265e-11 | 4.5778e-11 | 1.4833 | 9.1555e-11 | -19.5963 | 0.014833 | 0.075693 | 0.029666 | 3.9827e-13 | 1.5217e-14 | 3.8208 | 3.0434e-14 | -28.5516 | 0.038208 | 0.13382 | 0.076416
5 | 3.2285 | 340.08 | 0.32 | 16.3071 | 0.0082386 | 0.64426 | 2319.34 | 30 | 0.19351 | 0.00058 | 0.29973 | 0.0043976 | 1.6834e-05 | 0.38281 | 0.017522 | 4.554e-05 | 0.2599 | 5.1331e-09 | 6.6395e-11 | 2.7972e-11 | 7.2047e-11 | 1.4036 | 1.4409e-10 | -19.0876 | 0.014036 | 0.073533 | 0.028071 | 6.6242e-13 | 2.511e-14 | 3.7906 | 5.0219e-14 | -28.0429 | 0.037906 | 0.13517 | 0.075811
6 | 3.875 | 350.08 | 0.31 | 16.0454 | 0.0077313 | 0.64648 | 2327.34 | 30 | 0.24361 | 0.00065 | 0.26682 | 0.0055361 | 2.0479e-05 | 0.36992 | 0.023058 | 5.5579e-05 | 0.24104 | 8.5613e-09 | 1.1036e-10 | 4.3772e-11 | 1.1872e-10 | 1.3867 | 2.3744e-10 | -18.576 | 0.013867 | 0.074651 | 0.027734 | 1.1048e-12 | 4.1811e-14 | 3.7844 | 8.3622e-14 | -27.5313 | 0.037844 | 0.13746 | 0.075687
7 | 4.5193 | 360.07 | 0.26 | 15.7923 | 0.0062845 | 0.64426 | 2319.33 | 30 | 0.32976 | 0.00098 | 0.29719 | 0.0074939 | 2.7257e-05 | 0.36372 | 0.030552 | 7.0706e-05 | 0.23143 | 1.5444e-08 | 1.9977e-10 | 8.1263e-11 | 2.1566e-10 | 1.3964 | 4.3133e-10 | -17.986 | 0.013964 | 0.077638 | 0.027928 | 1.9931e-12 | 7.5496e-14 | 3.7879 | 1.5099e-13 | -26.9413 | 0.037879 | 0.1406 | 0.075758
8 | 5.1647 | 370.06 | 0.26 | 15.547 | 0.0060935 | 0.64538 | 2323.36 | 30 | 0.36844 | 0.00076 | 0.20628 | 0.0083729 | 2.5818e-05 | 0.30835 | 0.038925 | 8.5813e-05 | 0.22046 | 2.2468e-08 | 2.9011e-10 | 1.0414e-10 | 3.0824e-10 | 1.3719 | 6.1647e-10 | -17.6112 | 0.013719 | 0.0779 | 0.027438 | 2.8995e-12 | 1.0957e-13 | 3.7789 | 2.1914e-13 | -26.5665 | 0.037789 | 0.14224 | 0.075579
9 | 5.8106 | 380.06 | 0.26 | 15.309 | 0.0059111 | 0.64593 | 2325.35 | 30 | 0.44618 | 0.0006 | 0.13447 | 0.01014 | 2.7114e-05 | 0.26741 | 0.049065 | 0.00010363 | 0.21121 | 3.4691e-08 | 4.4756e-10 | 1.4799e-10 | 4.7139e-10 | 1.3588 | 9.4278e-10 | -17.1768 | 0.013588 | 0.079108 | 0.027177 | 4.4769e-12 | 1.6897e-13 | 3.7742 | 3.3793e-13 | -26.1321 | 0.037742 | 0.14443 | 0.075484
10 | 6.4576 | 390.06 | 0.25 | 15.0782 | 0.0055163 | 0.64704 | 2329.34 | 30 | 0.54273 | 0.00089 | 0.16399 | 0.012334 | 3.4711e-05 | 0.28143 | 0.061398 | 0.00012651 | 0.20605 | 5.3379e-08 | 6.8748e-10 | 2.3305e-10 | 7.259e-10 | 1.3599 | 1.4518e-09 | -16.7458 | 0.013599 | 0.081209 | 0.027198 | 6.8885e-12 | 2.6002e-13 | 3.7746 | 5.2003e-13 | -25.7012 | 0.037746 | 0.14687 | 0.075492
11 | 7.103 | 400.05 | 0.24 | 14.8544 | 0.0051418 | 0.64537 | 2323.33 | 30 | 0.65552 | 0.00096 | 0.14645 | 0.014897 | 3.87e-05 | 0.25978 | 0.076295 | 0.00015427 | 0.2022 | 8.1498e-08 | 1.0523e-09 | 3.4951e-10 | 1.1089e-09 | 1.3606 | 2.2177e-09 | -16.3227 | 0.013606 | 0.083357 | 0.027212 | 1.0517e-11 | 3.9701e-13 | 3.7749 | 7.9403e-13 | -25.278 | 0.037749 | 0.14933 | 0.075497
12 | 7.7495 | 410.05 | 0.25 | 14.637 | 0.0052026 | 0.64649 | 2327.36 | 30 | 0.74292 | 0.00102 | 0.1373 | 0.016883 | 4.414e-05 | 0.26144 | 0.093178 | 0.00018588 | 0.19948 | 1.1503e-07 | 1.4827e-09 | 4.899e-10 | 1.5616e-09 | 1.3576 | 3.1231e-09 | -15.9781 | 0.013576 | 0.084963 | 0.027151 | 1.4844e-11 | 5.6019e-13 | 3.7738 | 1.1204e-12 | -24.9334 | 0.037738 | 0.15135 | 0.075475
13 | 8.3965 | 420.05 | 0.24 | 14.4259 | 0.0048536 | 0.64705 | 2329.37 | 30 | 0.87278 | 0.00126 | 0.14437 | 0.019834 | 5.0756e-05 | 0.2559 | 0.11301 | 0.00022345 | 0.19772 | 1.669e-07 | 2.1495e-09 | 7.1802e-10 | 2.2663e-09 | 1.3579 | 4.5326e-09 | -15.6059 | 0.013579 | 0.087009 | 0.027157 | 2.1539e-11 | 8.1284e-13 | 3.7739 | 1.6257e-12 | -24.5612 | 0.037739 | 0.15365 | 0.075477
14 | 9.0419 | 430.04 | 0.25 | 14.2209 | 0.0049152 | 0.64537 | 2323.35 | 30 | 0.9764 | 0.00145 | 0.1485 | 0.022189 | 5.7557e-05 | 0.2594 | 0.1352 | 0.00026567 | 0.1965 | 2.2958e-07 | 2.9644e-09 | 9.9689e-10 | 3.1275e-09 | 1.3623 | 6.255e-09 | -15.287 | 0.013623 | 0.089115 | 0.027246 | 2.9627e-11 | 1.1185e-12 | 3.7755 | 2.2371e-12 | -24.2423 | 0.037755 | 0.15574 | 0.075509
15 | 9.6884 | 440.03 | 0.23 | 14.0217 | 0.0043979 | 0.64649 | 2327.35 | 30 | 1.1015 | 0.00166 | 0.1507 | 0.025032 | 6.4629e-05 | 0.25819 | 0.16023 | 0.00031336 | 0.19557 | 3.1438e-07 | 4.0525e-09 | 1.3783e-09 | 4.2804e-09 | 1.3615 | 8.5609e-09 | -14.9727 | 0.013615 | 0.090935 | 0.027231 | 4.0571e-11 | 1.5316e-12 | 3.7752 | 3.0633e-12 | -23.928 | 0.037752 | 0.15777 | 0.075504
16 | 10.3327 | 450.02 | 0.23 | 13.828 | 0.0042789 | 0.64427 | 2319.36 | 30 | 1.2275 | 0.00141 | 0.11487 | 0.027895 | 6.7098e-05 | 0.24053 | 0.18813 | 0.00036583 | 0.19446 | 4.2488e-07 | 5.4957e-09 | 1.8315e-09 | 5.7929e-09 | 1.3634 | 1.1586e-08 | -14.6715 | 0.013634 | 0.092929 | 0.027268 | 5.4831e-11 | 2.0703e-12 | 3.7759 | 4.1407e-12 | -23.6268 | 0.037759 | 0.15981 | 0.075517
17 | 10.9792 | 460.01 | 0.22 | 13.6396 | 0.0039837 | 0.64649 | 2327.38 | 30 | 1.372 | 0.00129 | 0.094024 | 0.031179 | 0.00010316 | 0.33085 | 0.21931 | 0.00042434 | 0.19349 | 5.6949e-07 | 7.3407e-09 | 2.4571e-09 | 7.741e-09 | 1.3593 | 1.5482e-08 | -14.3785 | 0.013593 | 0.094536 | 0.027186 | 7.3492e-11 | 2.7739e-12 | 3.7744 | 5.5478e-12 | -23.3338 | 0.037744 | 0.16176 | 0.075488
18 | 12.0194 | 469.99 | 0.21 | 13.4564 | 0.0037023 | 1.0402 | 3744.9 | 30 | 2.2913 | 0.00278 | 0.12133 | 0.05207 | 0.0001111 | 0.21336 | 0.27138 | 0.00052345 | 0.19289 | 7.4277e-07 | 5.9503e-09 | 3.3254e-09 | 6.8165e-09 | 0.91771 | 1.3633e-08 | -14.1129 | 0.0091771 | 0.065026 | 0.018354 | 9.5854e-11 | 3.4879e-12 | 3.6388 | 6.9758e-12 | -23.0682 | 0.036388 | 0.15774 | 0.072775
19 | 13.0586 | 479.99 | 0.19 | 13.2777 | 0.0032625 | 1.0391 | 3740.88 | 30 | 2.1563 | 0.00228 | 0.10574 | 0.049002 | 0.00010584 | 0.21599 | 0.32038 | 0.00061586 | 0.19223 | 8.9043e-07 | 7.1408e-09 | 4.0633e-09 | 8.2159e-09 | 0.92269 | 1.6432e-08 | -13.9316 | 0.0092269 | 0.06623 | 0.018454 | 1.1491e-10 | 4.1827e-12 | 3.64 | 8.3655e-12 | -22.8869 | 0.0364 | 0.15904 | 0.0728
20 | 14.0988 | 489.99 | 0.2 | 13.1038 | 0.0033459 | 1.0402 | 3744.89 | 30 | 2.161 | 0.00312 | 0.14438 | 0.049109 | 0.00011232 | 0.22871 | 0.36949 | 0.00070882 | 0.19184 | 1.0991e-06 | 8.8048e-09 | 5.282e-09 | 1.0268e-08 | 0.93418 | 2.0535e-08 | -13.721 | 0.0093418 | 0.068084 | 0.018684 | 1.4184e-10 | 5.1671e-12 | 3.6429 | 1.0334e-11 | -22.6763 | 0.036429 | 0.16065 | 0.072859
21 | 15.1385 | 499.99 | 0.21 | 12.9343 | 0.0034241 | 1.0397 | 3742.95 | 30 | 2.0705 | 0.00217 | 0.1048 | 0.047054 | 0.00010314 | 0.2192 | 0.41654 | 0.00079722 | 0.19139 | 1.2735e-06 | 1.0207e-08 | 6.207e-09 | 1.1946e-08 | 0.93807 | 2.3893e-08 | -13.5737 | 0.0093807 | 0.069109 | 0.018761 | 1.6434e-10 | 5.9886e-12 | 3.6439 | 1.1977e-11 | -22.5291 | 0.036439 | 0.16174 | 0.072879
22 | 16.1788 | 509.99 | 0.22 | 12.7691 | 0.0034972 | 1.0402 | 3744.89 | 30 | 2.1188 | 0.0022 | 0.10383 | 0.04815 | 0.00010541 | 0.21892 | 0.46469 | 0.0008877 | 0.19103 | 1.5557e-06 | 1.2462e-08 | 7.8865e-09 | 1.4748e-08 | 0.94802 | 2.9496e-08 | -13.3736 | 0.0094802 | 0.070887 | 0.01896 | 2.0076e-10 | 7.3208e-12 | 3.6465 | 1.4642e-11 | -22.3289 | 0.036465 | 0.16331 | 0.07293
23 | 17.2212 | 519.99 | 0.2 | 12.6081 | 0.0031006 | 1.0425 | 3752.9 | 30 | 2.1704 | 0.00261 | 0.12025 | 0.049324 | 0.00010776 | 0.21848 | 0.51402 | 0.00098039 | 0.19073 | 1.8955e-06 | 1.5152e-08 | 1.0128e-08 | 1.8225e-08 | 0.96152 | 3.645e-08 | -13.1761 | 0.0096152 | 0.072975 | 0.01923 | 2.4461e-10 | 8.9283e-12 | 3.65 | 1.7857e-11 | -22.1314 | 0.0365 | 0.16493 | 0.073001
24 | 18.2637 | 529.99 | 0.2 | 12.4511 | 0.0030249 | 1.0425 | 3752.9 | 30 | 2.1178 | 0.00239 | 0.11285 | 0.048129 | 0.00010341 | 0.21486 | 0.56215 | 0.0010708 | 0.19048 | 2.198e-06 | 1.7571e-08 | 1.2364e-08 | 2.1484e-08 | 0.97744 | 4.2969e-08 | -13.028 | 0.0097744 | 0.075027 | 0.019549 | 2.8365e-10 | 1.0366e-11 | 3.6543 | 2.0731e-11 | -21.9833 | 0.036543 | 0.16623 | 0.073086
25 | 19.3073 | 539.98 | 0.19 | 12.2982 | 0.0028043 | 1.0436 | 3756.9 | 30 | 2.0653 | 0.00292 | 0.14138 | 0.046935 | 0.00010702 | 0.22802 | 0.60908 | 0.0011588 | 0.19025 | 2.5353e-06 | 2.0245e-08 | 1.5309e-08 | 2.5382e-08 | 1.0011 | 5.0764e-08 | -12.8852 | 0.010011 | 0.077697 | 0.020023 | 3.2718e-10 | 1.1977e-11 | 3.6607 | 2.3954e-11 | -21.8405 | 0.036607 | 0.16761 | 0.073214
26 | 20.352 | 549.98 | 0.23 | 12.1487 | 0.0033136 | 1.0447 | 3760.9 | 30 | 1.9903 | 0.00233 | 0.11707 | 0.045231 | 9.6786e-05 | 0.21398 | 0.65431 | 0.0012437 | 0.19007 | 2.8859e-06 | 2.302e-08 | 1.8582e-08 | 2.9584e-08 | 1.0251 | 5.9168e-08 | -12.7557 | 0.010251 | 0.080367 | 0.020503 | 3.7242e-10 | 1.3658e-11 | 3.6673 | 2.7316e-11 | -21.711 | 0.036673 | 0.16892 | 0.073346
27 | 21.3967 | 559.98 | 0.21 | 12.0029 | 0.0029541 | 1.0447 | 3760.92 | 30 | 1.9025 | 0.00248 | 0.13035 | 0.043236 | 9.4697e-05 | 0.21902 | 0.69755 | 0.0013247 | 0.18991 | 3.2628e-06 | 2.6026e-08 | 2.2907e-08 | 3.4671e-08 | 1.0626 | 6.9343e-08 | -12.6329 | 0.010626 | 0.084116 | 0.021253 | 4.2106e-10 | 1.5487e-11 | 3.678 | 3.0973e-11 | -21.5882 | 0.03678 | 0.17037 | 0.07356
28 | 22.4419 | 569.98 | 0.24 | 11.8606 | 0.0032975 | 1.0452 | 3762.89 | 30 | 1.7938 | 0.00175 | 0.097559 | 0.040764 | 8.056e-05 | 0.19762 | 0.73831 | 0.0014013 | 0.1898 | 3.6442e-06 | 2.9053e-08 | 2.805e-08 | 4.0384e-08 | 1.1082 | 8.0769e-08 | -12.5224 | 0.011082 | 0.088497 | 0.022164 | 4.7028e-10 | 1.736e-11 | 3.6914 | 3.472e-11 | -21.4777 | 0.036914 | 0.17187 | 0.073828
29 | 23.4888 | 579.98 | 0.33 | 11.7215 | 0.0044296 | 1.0469 | 3768.9 | 30 | 1.6349 | 0.00153 | 0.093584 | 0.037154 | 7.5477e-05 | 0.20315 | 0.77547 | 0.0014713 | 0.18973 | 3.9376e-06 | 3.1343e-08 | 3.3959e-08 | 4.6213e-08 | 1.1736 | 9.2425e-08 | -12.4449 | 0.011736 | 0.094305 | 0.023473 | 5.0814e-10 | 1.886e-11 | 3.7116 | 3.772e-11 | -21.4003 | 0.037116 | 0.17344 | 0.074231
30 | 24.5358 | 589.98 | 0.14 | 11.5857 | 0.0018364 | 1.0469 | 3768.91 | 30 | 1.5596 | 0.00333 | 0.21352 | 0.035442 | 9.6411e-05 | 0.27202 | 0.81091 | 0.0015371 | 0.18955 | 4.4934e-06 | 3.5767e-08 | 4.5074e-08 | 5.7541e-08 | 1.2806 | 1.1508e-07 | -12.3129 | 0.012806 | 0.104 | 0.025611 | 5.7987e-10 | 2.1726e-11 | 3.7468 | 4.3453e-11 | -21.2682 | 0.037468 | 0.17617 | 0.074935
31 | 25.5838 | 599.98 | 0.22 | 11.453 | 0.0029191 | 1.048 | 3772.89 | 30 | 1.4485 | 0.00152 | 0.10493 | 0.032918 | 7.6604e-05 | 0.23271 | 0.84383 | 0.001599 | 0.18949 | 5.0656e-06 | 4.0279e-08 | 5.9258e-08 | 7.1652e-08 | 1.4145 | 1.433e-07 | -12.193 | 0.014145 | 0.11601 | 0.028289 | 6.5372e-10 | 2.4806e-11 | 3.7946 | 4.9612e-11 | -21.1483 | 0.037946 | 0.17943 | 0.075892
32 | 27.6318 | 594.99 | 0.13 | 11.5189 | 0.0017653 | 2.048 | 7372.92 | 30 | 1.5913 | 0.00192 | 0.12066 | 0.036162 | 5.7518e-05 | 0.15905 | 0.87999 | 0.0016669 | 0.18942 | 3.6195e-06 | 1.4727e-08 | 5.0363e-08 | 5.2473e-08 | 1.4497 | 1.0495e-07 | -12.5292 | 0.014497 | 0.11571 | 0.028995 | 4.6709e-10 | 1.7786e-11 | 3.8079 | 3.5573e-11 | -21.4845 | 0.038079 | 0.17724 | 0.076158
33 | 29.6787 | 584.99 | 0.13 | 11.6531 | 0.0018072 | 2.0469 | 7368.89 | 30 | 0.88756 | 0.00147 | 0.16562 | 0.02017 | 4.0448e-05 | 0.20054 | 0.90016 | 0.0017047 | 0.18938 | 2.53e-06 | 1.03e-08 | 4.3997e-08 | 4.5186e-08 | 1.786 | 9.0373e-08 | -12.8873 | 0.01786 | 0.13859 | 0.03572 | 3.265e-10 | 1.2891e-11 | 3.9482 | 2.5782e-11 | -21.8426 | 0.039482 | 0.18076 | 0.078964
34 | 31.7245 | 574.99 | 0.11 | 11.7905 | 0.0015659 | 2.0458 | 7364.9 | 30 | 0.53958 | 0.00084 | 0.15568 | 0.012262 | 2.3979e-05 | 0.19556 | 0.91242 | 0.0017278 | 0.18937 | 1.8027e-06 | 7.3432e-09 | 3.6626e-08 | 3.7355e-08 | 2.0721 | 7.4709e-08 | -13.2262 | 0.020721 | 0.15667 | 0.041442 | 2.3264e-10 | 9.5048e-12 | 4.0856 | 1.901e-11 | -22.1815 | 0.040856 | 0.18419 | 0.081712
35 | 33.7698 | 564.99 | 0.1 | 11.9312 | 0.0014581 | 2.0453 | 7362.91 | 30 | 0.33911 | 0.00078 | 0.23001 | 0.0077064 | 2.0066e-05 | 0.26038 | 0.92013 | 0.0017423 | 0.18936 | 1.2675e-06 | 5.1644e-09 | 2.884e-08 | 2.9299e-08 | 2.3115 | 5.8597e-08 | -13.5785 | 0.023115 | 0.17023 | 0.04623 | 1.6357e-10 | 6.8897e-12 | 4.2121 | 1.3779e-11 | -22.5338 | 0.042121 | 0.18692 | 0.084241
36 | 35.8145 | 554.99 | 0.12 | 12.0753 | 0.0017928 | 2.0447 | 7360.93 | 30 | 0.22069 | 0.0005 | 0.22656 | 0.0050153 | 1.311e-05 | 0.26139 | 0.92514 | 0.0017518 | 0.18935 | 8.9262e-07 | 3.6379e-09 | 2.1949e-08 | 2.2248e-08 | 2.4925 | 4.4496e-08 | -13.9291 | 0.024925 | 0.17894 | 0.049849 | 1.1519e-10 | 4.9694e-12 | 4.314 | 9.9388e-12 | -22.8844 | 0.04314 | 0.18851 | 0.08628
37 | 37.8575 | 544.99 | 0.1 | 12.2228 | 0.0015312 | 2.043 | 7354.9 | 30 | 0.15235 | 0.00089 | 0.58418 | 0.0034622 | 2.0676e-05 | 0.59719 | 0.9286 | 0.0017582 | 0.18934 | 6.5235e-07 | 2.6609e-09 | 1.7302e-08 | 1.7505e-08 | 2.6833 | 3.501e-08 | -14.2427 | 0.026833 | 0.1884 | 0.053667 | 8.4186e-11 | 3.727e-12 | 4.427 | 7.4539e-12 | -23.198 | 0.04427 | 0.19084 | 0.088541
38 | 39.9 | 534.99 | 0.12 | 12.3741 | 0.0018837 | 2.0425 | 7352.9 | 30 | 0.10404 | 0.00035 | 0.33641 | 0.0023643 | 8.5316e-06 | 0.36084 | 0.93097 | 0.0017627 | 0.18934 | 4.6406e-07 | 1.8934e-09 | 1.261e-08 | 1.2751e-08 | 2.7477 | 2.5502e-08 | -14.5832 | 0.027477 | 0.18841 | 0.054954 | 5.9887e-11 | 2.6747e-12 | 4.4663 | 5.3495e-12 | -23.5386 | 0.044663 | 0.18975 | 0.089327
39 | 41.9419 | 524.99 | 0.12 | 12.5291 | 0.0019319 | 2.0419 | 7350.92 | 30 | 0.07194 | 0.00028 | 0.38921 | 0.0016349 | 6.735e-06 | 0.41196 | 0.9326 | 0.0017658 | 0.18934 | 3.3036e-07 | 1.3482e-09 | 9.2578e-09 | 9.3554e-09 | 2.8319 | 1.8711e-08 | -14.9231 | 0.028319 | 0.18976 | 0.056637 | 4.2633e-11 | 1.9264e-12 | 4.5186 | 3.8528e-12 | -23.8784 | 0.045186 | 0.18923 | 0.090372
40 | 43.9827 | 514.99 | 0.13 | 12.6881 | 0.002147 | 2.0408 | 7346.9 | 30 | 0.05139 | 0.00026 | 0.50594 | 0.0011679 | 6.1153e-06 | 0.52363 | 0.93377 | 0.001768 | 0.18934 | 2.4107e-07 | 9.8437e-10 | 6.9378e-09 | 7.0072e-09 | 2.9067 | 1.4014e-08 | -15.2382 | 0.029067 | 0.19075 | 0.058135 | 3.111e-11 | 1.4204e-12 | 4.5659 | 2.8409e-12 | -24.1935 | 0.045659 | 0.18872 | 0.091318
41 | 46.0235 | 504.99 | 0.12 | 12.8512 | 0.0020338 | 2.0408 | 7346.91 | 30 | 0.03678 | 0.00026 | 0.70691 | 0.00083584 | 6.0118e-06 | 0.71925 | 0.93461 | 0.0017695 | 0.18933 | 1.7516e-07 | 7.1523e-10 | 5.1872e-09 | 5.2363e-09 | 2.9895 | 1.0473e-08 | -15.5576 | 0.029895 | 0.19215 | 0.059789 | 2.2604e-11 | 1.0441e-12 | 4.619 | 2.0882e-12 | -24.5129 | 0.04619 | 0.18843 | 0.09238
42 | 48.0632 | 494.99 | 0.13 | 13.0185 | 0.0022617 | 2.0397 | 7342.88 | 30 | 0.026 | 0.00022 | 0.84615 | 0.00059086 | 5.0544e-06 | 0.85543 | 0.9352 | 0.0017706 | 0.18933 | 1.2524e-07 | 5.117e-10 | 3.7923e-09 | 3.8267e-09 | 3.0554 | 7.6534e-09 | -15.893 | 0.030554 | 0.19225 | 0.061107 | 1.6163e-11 | 7.535e-13 | 4.6619 | 1.507e-12 | -24.8483 | 0.046619 | 0.18762 | 0.093239
43 | 50.0918 | 485 | 0.51 | 13.19 | 0.0091118 | 2.0286 | 7302.88 | 30 | 0.01742 | 0.00016 | 0.91848 | 0.00039588 | 3.718e-06 | 0.93918 | 0.93559 | 0.0017714 | 0.18933 | 8.5018e-08 | 3.4925e-10 | 2.6103e-09 | 2.6336e-09 | 3.0977 | 5.2671e-09 | -16.2804 | 0.030977 | 0.19027 | 0.061954 | 1.0971e-11 | 5.1454e-13 | 4.6898 | 1.0291e-12 | -25.2357 | 0.046898 | 0.18584 | 0.093795
44 | 53.1159 | 474.99 | 0.32 | 13.3665 | 0.005873 | 3.0242 | 10886.94 | 30 | 0.01806 | 0.00016 | 0.88594 | 0.00041042 | 3.678e-06 | 0.89615 | 0.936 | 0.0017722 | 0.18933 | 5.9496e-08 | 1.6395e-10 | 1.8315e-09 | 1.8388e-09 | 3.0907 | 3.6777e-09 | -16.6374 | 0.030907 | 0.18577 | 0.061814 | 7.6779e-12 | 3.5972e-13 | 4.6852 | 7.1944e-13 | -25.5927 | 0.046852 | 0.18307 | 0.093703
45 | 56.139 | 465 | 0.43 | 13.5474 | 0.0081101 | 3.023 | 10882.9 | 30 | 0.01293 | 0.00012 | 0.92807 | 0.00029384 | 2.7618e-06 | 0.9399 | 0.9363 | 0.0017727 | 0.18933 | 4.2847e-08 | 1.1811e-10 | 1.331e-09 | 1.3362e-09 | 3.1187 | 2.6725e-09 | -16.9656 | 0.031187 | 0.18382 | 0.062373 | 5.5293e-12 | 2.6008e-13 | 4.7037 | 5.2016e-13 | -25.921 | 0.047037 | 0.18146 | 0.094073
46 | 59.1609 | 455 | 0.29 | 13.7334 | 0.005623 | 3.0219 | 10878.91 | 30 | 0.01016 | 0.00013 | 1.2795 | 0.00023089 | 2.9718e-06 | 1.2871 | 0.93653 | 0.0017732 | 0.18933 | 3.3819e-08 | 9.326e-11 | 1.0957e-09 | 1.0996e-09 | 3.2516 | 2.1993e-09 | -17.2022 | 0.032516 | 0.18902 | 0.065031 | 4.3643e-12 | 2.0917e-13 | 4.7928 | 4.1835e-13 | -26.1576 | 0.047928 | 0.18323 | 0.095856
47 | 62.1823 | 445 | 0.13 | 13.9247 | 0.0025923 | 3.0214 | 10876.91 | 30 | 0.00754 | 0.00011 | 1.4589 | 0.00017135 | 2.5076e-06 | 1.4635 | 0.9367 | 0.0017735 | 0.18933 | 2.5182e-08 | 6.9456e-11 | 8.3687e-10 | 8.3975e-10 | 3.3347 | 1.6795e-09 | -17.4971 | 0.033347 | 0.19059 | 0.066694 | 3.2497e-12 | 1.576e-13 | 4.8496 | 3.152e-13 | -26.4524 | 0.048496 | 0.18333 | 0.096992
48 | 65.2019 | 435 | 0.12 | 14.1213 | 0.002462 | 3.0197 | 10870.87 | 30 | 0.00465 | 9e-05 | 1.9355 | 0.00010567 | 2.0516e-06 | 1.9414 | 0.93681 | 0.0017737 | 0.18933 | 1.5573e-08 | 4.2976e-11 | 5.5498e-10 | 5.5664e-10 | 3.5745 | 1.1133e-09 | -17.9777 | 0.035745 | 0.19883 | 0.071489 | 2.0097e-12 | 1.0083e-13 | 5.0175 | 2.0167e-13 | -26.9331 | 0.050175 | 0.18629 | 0.10035
49 | 68.2216 | 425 | 0.12 | 14.3236 | #REF! | 3.0197 | 10870.94 | 30 | 0.00375 | 5e-05 | 1.3333 | 8.522e-05 | 0.00012042 | 141.308 | 0.93689 | 0.0017738 | 0.18933 | 1.2578e-08 | 3.471e-11 | 4.1264e-10 | 4.1409e-10 | 3.2923 | 8.2819e-10 | -18.1914 | 0.032923 | 0.18098 | 0.065846 | 1.6231e-12 | 7.8244e-14 | 4.8206 | 1.5649e-13 | -27.1467 | 0.048206 | 0.17757 | 0.096411
[9 empty] | 2.777 | 0.08331 | 3
[9 empty] | 44.0037 | 0.083964 | 0.19081

## Ries ZHe dating
Sample | mineral | Shock | Age_Ma | err_Ma | U_(ppm) | Th_(ppm) | 147Sm_(ppm) | [U]e | Th/U | He_(nmol/g) | mass_(ug) | He (ncc) correct? | Ft | ESR
z18RIES04-11 | zircon | 5 | 6.7033 | 0.53626 | 233.8207 | 33.9255 | 1.9433 | 241.6401 | 0.14509 | 6.813 | 5.7758 | 0.88145 | 0.78005 | 52.3981
z18RIES04-8 | zircon | 5 | 6.8786 | 0.55029 | 33.3497 | 9.0698 | 2.4505 | 35.4498 | 0.27196 | 1.0009 | 4.5803 | 0.1027 | 0.76047 | 48.2656
z18RIES04-25 | zircon | 4 | 7.6233 | 0.60986 | 229.8202 | 69.424 | 6.3287 | 245.8332 | 0.30208 | 7.5364 | 3.5687 | 0.60245 | 0.74495 | 45.1623
z18RIES02-24 | zircon | 5 | 11.1098 | 0.88878 | 1000.3922 | 623.3487 | 4.9501 | 1143.9119 | 0.6231 | 46.5754 | 2.2809 | 2.3796 | 0.67754 | 35.43
z18RIES04-22 | zircon | 2 | 11.1245 | 0.88996 | 260.0341 | 84.0333 | 104.6904 | 279.902 | 0.32316 | 14.0976 | 14.9863 | 4.7325 | 0.83736 | 73.3101 | Low counts
z18RIES02-16 | zircon | 5 | 11.3698 | 0.90958 | 156.494 | 73.1193 | 2.4567 | 173.3384 | 0.46723 | 9.5535 | 80.1974 | 17.162 | 0.89673 | 118.725
z18RIES04-16 | zircon | 5 | 11.379 | 0.91032 | 314.0657 | 6.965 | 1.0422 | 315.6743 | 0.022177 | 14.991 | 5.4162 | 1.8187 | 0.77439 | 50.3421
z18RIES04-21 | zircon | 1 | 12.5175 | 1.0014 | 92.4592 | 36.5225 | 1.996 | 100.8766 | 0.39501 | 5.7842 | 19.8067 | 2.5663 | 0.84772 | 78.9182
z18RIES02-22 | zircon | 4 | 13.1294 | 1.0503 | 331.8515 | 74.771 | 4.1799 | 349.0847 | 0.22531 | 15.9333 | 1.3505 | 0.48198 | 0.64417 | 30.8993
z18RIES04-18 | zircon | 1 | 13.5195 | 1.0816 | 356.4164 | 101.891 | 28.1245 | 380.0123 | 0.28588 | 19.3602 | 2.2098 | 0.95832 | 0.69779 | 37.3794
z18RIES04-9 | zircon | 5 | 13.6615 | 1.0929 | 73.9734 | 33.9428 | 3.124 | 81.8026 | 0.45885 | 5.0809 | 18.084 | 2.0582 | 0.84095 | 75.6577
z18RIES02-4 | zircon | 1 | 13.7596 | 1.1008 | 281.9018 | 386.6774 | 2.9573 | 370.9297 | 1.3717 | 18.7632 | 1.9087 | 0.80223 | 0.67712 | 36.2012
z18RIES04-19 | zircon | 4 | 13.7814 | 1.1025 | 133.0313 | 38.4681 | 0.83137 | 141.8909 | 0.28917 | 8.3067 | 6.7897 | 1.2634 | 0.78666 | 54.7791
z18RIES02-3 | zircon | 2 | 13.8227 | 1.1058 | 170.7327 | 82.2703 | 1.2718 | 189.6777 | 0.48187 | 10.5089 | 4.4123 | 1.0386 | 0.74143 | 44.9807
z18RIES02-17 | zircon | 4 | 13.8864 | 1.1109 | 204.0275 | 88.5794 | 1.3375 | 224.4252 | 0.43415 | 13.2056 | 8.3918 | 2.4823 | 0.784 | 54.5488
z18RIES04-20 | zircon | 4 | 13.9485 | 1.1159 | 134.6563 | 55.6733 | 16.9228 | 147.557 | 0.41345 | 9.085 | 10.3691 | 2.1102 | 0.81647 | 64.8615
z18RIES02-19 | zircon | 3 | 14.0991 | 1.1279 | 261.4336 | 320.596 | 3.5412 | 335.2525 | 1.2263 | 20.4554 | 9.5123 | 4.3586 | 0.79744 | 60.1238
z18RIES02-10 | zircon | 2 | 14.2011 | 1.1361 | 281.7519 | 313.8328 | 5.0287 | 354.0214 | 1.1139 | 22.6045 | 14.6087 | 7.397 | 0.82888 | 71.7372
z18RIES02-25 | zircon | 2 | 14.3209 | 1.1457 | 246.1169 | 167.5188 | 200.3174 | 285.6813 | 0.68065 | 17.6982 | 8.5155 | 3.3759 | 0.79745 | 59.1413 | Low counts
z18RIES04-23 | zircon | 1 | 14.4228 | 1.1538 | 94.0799 | 55.6253 | 1.8836 | 106.8943 | 0.59126 | 6.6058 | 8.9921 | 1.3306 | 0.79198 | 57.2542
z18RIES02-23 | zircon | 1 | 14.4251 | 1.154 | 305.5392 | 228.3539 | 3.7041 | 358.1248 | 0.74738 | 20.7143 | 4.5726 | 2.1217 | 0.7406 | 45.3634
z18RIES03-16 | zircon | 1 | 42.0474 | 3.3638 | 105.7474 | 136.7295 | 4.7697 | 137.2464 | 1.293 | 24.1448 | 5.8847 | 3.1827 | 0.76942 | 52.3809
z18RIES04-4 | zircon | 3 | 14.7309 | 1.1785 | 733.6065 | 229.8524 | 3.453 | 786.5358 | 0.31332 | 48.1177 | 4.9051 | 5.2869 | 0.76892 | 50.3332
z18RIES04-14 | zircon | 1 | 14.7629 | 1.181 | 126.8553 | 25.7384 | 0.50244 | 132.7828 | 0.2029 | 8.7199 | 11.1687 | 2.1815 | 0.82413 | 66.8995
z18RIES02-21 | zircon | 4 | 15.5225 | 1.2418 | 918.3409 | 1116.6416 | 19.1812 | 1175.4877 | 1.2159 | 72.9468 | 5.6007 | 9.1517 | 0.73669 | 45.2541
z18RIES04-17 | zircon | 1 | 15.5713 | 1.2457 | 186.8809 | 64.0575 | 1.5842 | 201.6349 | 0.34277 | 12.5119 | 3.5631 | 0.99863 | 0.73768 | 43.9115
z18RIES04-15 | zircon | 3 | 15.6774 | 1.2542 | 114.9632 | 29.5552 | -0.76058 | 121.763 | 0.25708 | 8.0118 | 7.3767 | 1.3238 | 0.77732 | 52.1833
z18RIES02-20 | zircon | 1 | 15.9918 | 1.2793 | 244.1573 | 24.5572 | 4.2028 | 249.8314 | 0.10058 | 17.181 | 8.0622 | 3.1028 | 0.79718 | 56.9423
z18RIES02-18 | zircon | 1 | 15.9976 | 1.2798 | 183.6219 | 56.9658 | -0.78469 | 196.7315 | 0.31023 | 13.4308 | 7.15 | 2.1511 | 0.79007 | 55.8185
z18RIES02-5 | zircon | 3 | 20.5867 | 1.6469 | 127.6354 | 137.1786 | 1.3357 | 159.2206 | 1.0748 | 14.5373 | 12.6803 | 4.1292 | 0.81744 | 66.9167
z18RIES02-7 | zircon | 5 | 33.8228 | 2.7058 | 669.0949 | 669.3131 | 12.2423 | 823.232 | 1.0003 | 105.7306 | 3.2294 | 7.6484 | 0.69972 | 38.9129
z18RIES01-4 | zircon | 1 | 162.8965 | 13.0317 | 108.3732 | 39.5093 | 2.9785 | 117.4831 | 0.36457 | 82.6831 | 7.5381 | 13.9614 | 0.7911 | 56.3135
z18RIES01-10 | zircon | 3 | 190.9158 | 15.2733 | 64.3126 | 20.9192 | 1.0818 | 69.1337 | 0.32527 | 62.3256 | 25.9454 | 36.2222 | 0.86188 | 87.0491
z18RIES01-11 | zircon | 2 | 227.2674 | 18.1814 | 52.2969 | 28.1844 | 2.8068 | 58.799 | 0.53893 | 59.5965 | 9.9999 | 13.3495 | 0.81176 | 63.5551
z18RIES01-15 | zircon | 2 | 255.7999 | 20.464 | 229.7128 | 99.6774 | 10.3428 | 252.7103 | 0.43392 | 310.5984 | 31.6352 | 220.0989 | 0.87164 | 94.5821
z18RIES01-2 | zircon | 1 | 311.3719 | 24.9098 | 80.9212 | 42.1537 | 1.4602 | 90.7919 | 0.52092 | 127.7899 | 11.5308 | 33.0068 | 0.8188 | 66.1263
z18RIES01-5 | zircon | 5 | 417.6099 | 33.4088 | 33.6652 | 16.9101 | 1.6664 | 37.5662 | 0.5023 | 63.0358 | 3.3874 | 4.783 | 0.72313 | 41.7626

## Sample Locations
Sample Name | Location | Type | Latitude/Longtitude | Crater | Meters below seafloor (mbsf)+F1
19RIES01 | Meyerskeller | highly shocked variscan basement from the crystalline ring | 48.841150, 10.493516 | Ries
19RIES02 | Polsingen | clast rich impact melt or impact melt breccia | 48.9325, 10.79388 | Ries
19RIES03 | Unterwilflingen | monomict breccia from variscan basement within a suevite flow | 48.855833, 10.333056 | Ries
19RIES04 | Auhmule | suevite | 49.0291667, 10.8269444 | Ries
IODP364 | 62 |  | 21.450150, -89.949367 | Chicxulub | 875
| 93 |  |  | Chicxulub
145

## Total He concentration calc
Date | 051914_1 | [6 empty] | yr-1 | [8 empty] | 18 |  | 5 | [29 empty] | Ref# | ncc
Spike | M2 | [5 empty] | lambda 238 | 1.5512e-10
New Normal | 2 | [5 empty] | lambda 235 | 9.8485e-10
[7 empty] | lambda 232 | 4.9475e-11
| Measured Spike Data | +/- |  |  |  |  | lambda 147 | 6.54e-12 | [40 empty] | 3257 | 20.4333
238U/235U Spike | 0.0005 | 2.37e-05 | [46 empty] | 3258 | 6.9844
232Th/230Th Spike | 0.1271 | 0.0003 |  |  |  | Natural Ratio (Std) | Meas. Spike Ratio | ppm in NN
147/149Sm Spike | 0.0038 | 3.42e-05 |  |  | U | 137.88 | 0.0005 | 9.4784e-10
| Total Error | 0.00030287 |  |  | Th | 1e+99 | 0.1271 | 1.85e-09
| Measured New Normal Data | +/- |  |  | Sm | 1.09 | 0.0038 | 2.626e-10
238U/235U NN | 0.8275 | 0.0033
232Th/230Th NN | 3.9255 | 0.0076
147/149Sm NN | 0.1636 | 0.0007
| Total Error | 0.008315
New Normal Data: | NN atoms/ml | NN meas. atoms/ml | Goal Seek to 1 |  | Spike Data: | ng/ml | atoms/ml | +/-
238 U | 2.3975e+12 | 2.3975e+12 | 1 |  | 235 Spike | 11.2507 | 2.8816e+13 | 144080444526.3812
232 Th | 4.8004e+12 | 4.8004e+12 | 1 |  | 230 Spike | 4.8291 | 1.2638e+13 | 63190269315.4965
147 Sm | 1.0754e+12 | 1.0754e+12 | 1 |  | 149 Spike | 14.149 | 5.7196e+13 | 285982305760.329
[5 empty] | 230/235 spike | 0.42923
Sample | Ratio U | abs +/- | Ratio Th | abs +/- | Ratio Sm | abs +/- | 4He (ncc) | 4He +/- | Mass (ug) | Ft | No.Reps | Sample | age (Ma) | +/-abs | Uncorrected Age (Ma) | Ft age (Ma) | +/-abs | U (ppb) | Th (ppb) | Sm (ppb) | He (ncc)/mg | Ft | Th/U | U (at) | Th (at) | Sm (at) | 4He(at) | EabsTop | Eabsbot | Ea/a | Ec | EabsTop | Eabsbot | Ea/a | Ec | EabsTop | Eabsbot | Ea/a | Ec | Taylor1 | TayAtom | TayErr | AgeErr | TAge | Errb | ErrAge | 4He Err | Err in Abs amt (ncc)
IODP364-62-70 | 0.0214 | 3.638e-05 | 0.1504 | 0.0007 | 0.5086 | 0.0006 | 15.9504 | 0.0013929 | 10.574 | 0.81822 | 1000 | IODP364-62-70 | 54.038 | 8.0591 | 54.0377 | 66.043 | 9.8494 | 180737.1318 | 202131.6279 | 0 | 1508.452 | 0.81822 | 1.1184 | 4.834e+12 | 5.546e+12 | 0 | 428666243170.1526 | 2.3728e-05 | 8.3479e-09 | 0.0011353 | 24785211571.7887 | 0.016094 | 1.6091e-101 | 0.69074 | 3.831e+12 | 3.9115e-05 | 1.7416e-05 | 8.4085e-05 | 0 | 56.0691 | 444194339731.6604 | -15528096561.5078 | -2.0311 | 54.038 | 0.1488 | 8.0591 | 0.01 | 0.1595
IODP364-93-14 | 0.0075 | 0.0001 | 0.1733 | 0.0005 | 0.483 | 0.0004 | 4064.3407 | 0.0013929 | 14.1 | 0.82 | 1000 | IODP364-93-14 | 52.1557 | 2.3443 | 54.1553 | 66.043 | 2.9685 | 489392.9958 | 301934.3199 | 0 | 288251.1116 | 0.82 | 0.61696 | 1.7454e+13 | 1.1047e+13 | 0 | 1.0923e+14 | 2.391e-05 | 2.2946e-08 | 0.0034157 | 105690546087.8509 | 0.015284 | 1.5281e-101 | 0.33083 | 3.6551e+12 | 3.6466e-05 | 1.161e-05 | 7.8903e-05 | 0 | 4379.7205 | 2.1716e+14 | -107928404087352 | -4327.5647 | 52.1557 | 0.043822 | 2.3443 | 0.01 | 40.6434
IODP364-145-51 | 0.0258 | 0.0001 | 0.1822 | 0.0006 | 0.5054 | 0.0003 | 24.352 | 0.0017982 | 4.39 | 0.7598 | 1000 | IODP364-145-51 | 50.1803 | 1.4396 | 50.1796 | 66.043 | 1.8947 | 824480.3987 | 337371.7276 | 0 | 5547.1523 | 0.7598 | 0.40919 | 9.1551e+12 | 3.8431e+12 | 0 | 654459961623.7877 | 2.391e-05 | 2.2946e-08 | 0.00094507 | 46586156435.2139 | 0.015993 | 1.599e-101 | 0.29025 | 1.1156e+12 | 3.5493e-05 | 8.7079e-06 | 7.2598e-05 | 0 | 52.347 | 681549080497.7666 | -27089118873.9789 | -2.1667 | 50.1803 | 0.02689 | 1.4396 | 0.01 | 0.24352
IODP364-145-84a | 0.0039 | 0.0001 | 0.1436 | 0.0008 | 0.1228 | 0.0002 | 119.0579 | 6.7564e-07 | 8.204 | 0.80223 | 1000 | IODP364-145-84a | 52.982 | 1.4271 | 52.9819 | 66.043 | 1.7788 | 2022088.9535 | 922186.9186 | 0 | 14512.1775 | 0.80223 | 0.45606 | 4.1961e+13 | 1.9631e+13 | 0 | 3.1997e+12 | 2.391e-05 | 2.2946e-08 | 0.0070324 | 362069907913.686 | 0.0038968 | 3.8852e-102 | 0.23617 | 4.6374e+12 | 3.478e-05 | 5.8052e-06 | 0.00029235 | 0 | 55.2611 | 3.3316e+12 | -131962615576.3975 | -2.2791 | 52.982 | 0.02501 | 1.4271 | 0.01 | 1.1906
IODP364-93-10 | 0.0143 | 0.0001 | 0.1505 | 0.0004 | 0.0081 | 0.0001 | 21.9878 | 0.0029146 | 6.18 | 0.77487 | 1000 | IODP364-93-10 | 51.1746 | 0.57656 | 51.1745 | 66.043 | 0.74408 | 489532.1705 | 335855.814 | 0 | 3557.8941 | 0.77487 | 0.68608 | 7.6523e+12 | 5.3858e+12 | 0 | 590921739397.549 | 2.391e-05 | 2.2946e-08 | 0.0017326 | 40493352785.446 | 0.00039456 | 2.5627e-103 | 0.016861 | 94720833324.4432 | 3.4346e-05 | 2.9026e-06 | 0.0079875 | 0 | 53.2591 | 614050447981.4277 | -23128708583.8788 | -2.0846 | 51.1746 | 0.00519 | 0.57656 | 0.01 | 0.21988
RIES01-3 | 0.0331 | 0.0001 | 0.1424 | 0.0003 | 0.0134 | 0.0001 | 34.2756 | 0.0041218 | 2.326 | 0.70679 | 1000 | RIES01-3 | 183.765 | 2.075 | 183.7648 | 260 | 2.9359 | 604746.5116 | 176684.8837 | 0 | 14735.8522 | 0.70679 | 0.29216 | 3.558e+12 | 1.0664e+12 | 0 | 921156539572.7161 | 2.391e-05 | 2.2946e-08 | 0.00073344 | 17980242252.5313 | 0.00051936 | 4.2396e-103 | 0.033945 | 36589766311.8117 | 3.4346e-05 | 2.9026e-06 | 0.0035777 | 0 | 194.6652 | 972736470897.5709 | -51579931324.8549 | -10.9002 | 183.765 | 0.0052444 | 2.075 | 0.01 | 0.34276
RIES02-14 | 0.0065 | 0.0001 | 0.2851 | 0.001 | 0.024 | 0.0001 | 8.212 | 0.0020638 | 4.284 | 0.75936 | 1000 | RIES02-14 | 11.2448 | 0.12752 | 11.2446 | 14.808 | 0.16793 | 1139952.3256 | 1102838.1977 | 0 | 1916.9109 | 0.75936 | 0.96744 | 12352523400000 | 1.2259e+13 | 0 | 220698742260.0965 | 2.391e-05 | 2.2946e-08 | 0.003985 | 78979445801.8649 | 0.00081644 | 7.5933e-103 | 0.0051674 | 88149814718.1463 | 3.4346e-05 | 2.9026e-06 | 0.0017003 | 0 | 11.6349 | 228099276243.4202 | -7400533983.3237 | -0.39014 | 11.2448 | 0.0053481 | 0.12752 | 0.01 | 0.08212
RIES04-2 | 0.0058 | 3.48e-05 | 0.1645 | 0.0005 | 0.0068 | 0.0001 | 10.8676 | 0.0020634 | 8.872 | 0.80761 | 1000 | RIES04-2 | 11.959 | 0.1409 | 11.9591 | 14.808 | 0.17447 | 774922.1987 | 279436.5328 | 0 | 1224.9372 | 0.80761 | 0.3606 | 1.739e+13 | 6.433e+12 | 0 | 292067894001.7593 | 2.3726e-05 | 7.9854e-09 | 0.0044765 | 116706406555.7383 | 0.00036917 | 2.1514e-103 | 0.0098708 | 71180931563.3302 | 3.4346e-05 | 2.9026e-06 | 0.011449 | 0 | 12.4334 | 303211333346.4631 | -11143439344.7039 | -0.47438 | 11.959 | 0.0062308 | 0.1409 | 0.01 | 0.10868
RIES04-7 | 0.0109 | 0.0002 | 0.2138 | 0.0014 | 0.0166 | 0.0003 | 4.084 | 0.0029146 | 5.182 | 0.76444 | 1000 | RIES04-7 | 11.32 | 0.12669 | 11.3199 | 14.808 | 0.16572 | 513055.814 | 248286.0465 | 0 | 788.121 | 0.76444 | 0.48394 | 6.7248e+12 | 3.3386e+12 | 0 | 109758659091.8172 | 2.453e-05 | 4.5893e-08 | 0.0023587 | 37177647841.5575 | 0.00060484 | 5.252e-103 | 0.0069763 | 28654919328.8103 | 3.5493e-05 | 8.7079e-06 | 0.0027729 | 0 | 11.7558 | 113827283739.5157 | -4068624647.6985 | -0.43577 | 11.32 | 0.0050249 | 0.12669 | 0.01 | 0.04084
RIES04-10 | 0.6704 | 0.0004 | 0.9919 | 0.002 | 0.0379 | 0.0002 | 0.1542 | 0.016528 | 0.325 | 0.49315 | 1000 | RIES04-10 | 7.303 | 0.36666 | 7.3026 | 14.808 | 0.74346 | 484503.6545 | 208077.5415 | 0 | 474.4499 | 0.49315 | 0.42947 | 398290504201.6807 | 175475737068.9655 | 0 | 4144022947.5659 | 2.6867e-05 | 9.1786e-08 | 4.0106e-05 | 1991516586.2348 | 0.0012361 | 1.1991e-102 | 0.0014293 | 912522892.5148 | 3.478e-05 | 5.8052e-06 | 0.00102 | 0 | 7.5847 | 4297912878.2077 | -153889930.6418 | -0.28166 | 7.303 | 0.0045505 | 0.36666 | 0.05 | 0.0077098
RIES04-13 | 0.9389 | 0.0012 | 3.7758 | 0.0058 | 0.0615 | 0.0001 | 3.6372 | 0.01655 | 3.754 | 0.75358 | 1000 | RIES04-13 | 11.1594 | 0.12444 | 11.159 | 14.808 | 0.16513 | 703477.1318 | 38599.3798 | 0 | 968.8793 | 0.75358 | 0.054869 | 6.6798e+12 | 375995893563.2184 | 0 | 97749026212.5959 | 4.4756e-05 | 2.7536e-07 | 4.7695e-05 | 33400544671.3115 | 0.0019688 | 1.9458e-102 | 0.00053958 | 1890894767.138 | 3.4346e-05 | 2.9026e-06 | 0.00059526 | 0 | 11.6351 | 101744809472.3367 | -3995783259.7409 | -0.47562 | 11.1594 | 0.0049342 | 0.12444 | 0.01 | 0.036372
Ries02-6 | 1.7074 | 0.0025 | 12.4846 | 0.0184 | 0.2286 | 0.0009 | 1.8804 | 0.016561 | 0.846 | 0.57717 | 1000 | Ries02-6 | 8.5466 | 0.092528 | 8.5467 | 14.808 | 0.16032 | 1735941.8605 | 1698166.6667 | 0 | 2222.7331 | 0.57717 | 0.97824 | 3.7147e+12 | 3.7279e+12 | 0 | 50536615153.3812 | 8.2571e-05 | 5.7366e-07 | 4.8378e-05 | 18574426155.2989 | 0.0072388 | 7.2326e-102 | 0.00058578 | 18766764276.6359 | 4.4502e-05 | 2.6124e-05 | 0.0002007 | 0 | 8.8404 | 52215839966.4467 | -1679224813.0655 | -0.29375 | 8.5466 | 0.0041484 | 0.092528 | 0.01 | 0.018804
RIES02-11
RIES02-13
0
0
0
0
0
0
0
0
0
0
0
0
0
0
0
0
0
0
0
0
0
0
0
0
0
0
0
0
0
0
0
0
0
0
0
0
0
0
0
0
0
0
0
0
0
0
0
0
0
0
0
0
0
0
0
0
0
0
0
0
0
0
0
0
0
0
0
0
0
0
0
0
0
0
0
0
0
0
0
0
0
0
0
0
0
0
0
0
0
0
0
0
0
0
0
0
0
0
0
0
0
0
0
0
0
0
0
0
0
0
0
0
0
0
0
0
0
0
0
0
0
0
0
0
0
0
0
0
0
0
0
0
0
0
0
0
0
0
0
0
0
0
0
0
0
0
0
0
0
0
0
0
0
0
0
0
0
0
0
0
0
0
0
0
0
0
0
0
0
0
0
0
0
0
0
0
0
0
0
0
0
0
0
0
0
0
0
0
0
0
0
0
0
0
0
0
0
0
0
0
0
0
0
0
0
0
0
0
0
0
0
0
0
0
0
0
0
0
0
0
0
0
0
0
0
0
0
0
0
0
0
0
0
0
0
0
0
0
0
0
0
0
0
0
0
0
0
0
0
0
0
0
0
0
0
0
0
0
0
0
0
0
0
0
0
0
0
0
0
0
0
0
0
0
0
0
0
0
0
0
0
0
0
0
0
0
0
0
0
0
0
0
0
0
0
0
0
0
0
0
0
0
0
0
0
0
0
0
0
0
0
0
0
0
0
0
0
0
0
0
0
0
0
0
0
0
0
0
0
0
0
0
0
0
0
0
0
0
0
0
0
0
0
0
0
0
0
0
0
0
0
0
0
0
0
0
0
0
0
0
0
0
0
0
0
0
0
0
0
0
0
0
0
0
0
0
0
0
0
0
0
0
0
0
0
0
0
0
0
0
0
0
0
0
0
0
0
0
0
0
0
0
0
0
0
0
0
0
0
0
0
0
0
0
0
0
0
0
0
0
0
0
0
0
0
0
0
0
0
0
0
0
0
0
0
0
0
0
0
0
0
0
0
0
0
0
0
0
0
0
0
0
0
0
0
0
0
0
0
0
0
0
0
0
0
0
0
0
0
0
0
0
0
0
0
0
0
0
0
0
0
0
0
0
0
0
0
0
0
0
0
0
0
0
0
0
0
0
0
0
0
0
0
0
0
0
0
0
0
0
0
0
0
0
0
0
0
0
0
0
0
0
0
0
0
0
0
0
0
0
0
0
0
0
0
0
0
0
0
0
0
0
0
0
0
0
0
0
0
0
0
0
0
0
0
0
0
0
0
0
0
0
0
0
0
0
0
0
0
0
0
0
0
0
0
0
0
0
0
0
0
0
0
0
0
0
0
0
0
0
0
0
0
0
0
0
0
0
0
0
0
0
0
0
0
0
0
0
0
0
0
0
0
0
0
0
0
0
0
0
0
0
0
0
0
0
0
0
0
0
0
0
0
0
0
0
0
0
0
0
0
0
0
0
0
0
0
0
0
0
0
0
0
0
0
0
0
0
0
0
0
0
0
0
0
0
0
0
0
0
0
0
0
0
0
0
0
0
0
0
0
0
0
0
0
0
0
0
0
0
0
0
0
0
0
0
0
0
0
0
0
0
0
0
0
0
0
0
0
0
Note on A6: Emily Hernandez Goldstein: Input measured spike blank value
Note on G7: Emily Hernandez Goldstein: Natural ratio in standard soln
Note on H7: Emily Hernandez Goldstein: Spike Ratio
Note on A11: Emily Hernandez Goldstein: Input measured spike blank value
Note on G19: Emily Hernandez Goldstein: Goal seak by changing this cell
Note on L22: Emily Hernandez Goldstein: How do you decide the number of reps?

## U-Th concentrations
| Source file | DateTime | Date | Time | Duration(s) | Comments | Total points | Selection type | Components | Si29_CPS | Si29_CPS_Int2SE | IntStdWv | IntStdWv_Int2SE | Th_ppm_m232 | Th_ppm_m232_Int2SE | U_ppm_m238 | U_ppm_m238_Int2SE
G_NIST610_1 | NIST610-1.FIN2 | 04/03/2022 (6) 18:07:38.00 | 04/03/2022 (6) | 18:08 | 13.749 | NIST610-1.FIN2 | 37 | Normal | 1 | 695000 | 79000 | 32.7 | 1 | 453 | 33 | 478 | 32
G_NIST610_2 | NIST610-2.FIN2 | 04/03/2022 (6) 18:08:34.00 | 04/03/2022 (6) | 18:09 | 13.75 | NIST610-2.FIN2 | 37 | Normal | 1 | 715000 | 79000 | 32.7 | 1 | 471 | 33 | 505 | 41
G_NIST610_3 | NIST610-3.FIN2 | 04/03/2022 (6) 18:09:29.00 | 04/03/2022 (6) | 18:09 | 13.749 | NIST610-3.FIN2 | 37 | Normal | 1 | 765000 | 94000 | 32.7 | 1 | 453 | 34 | 431 | 30
G_NIST610_4 | NIST610-4.FIN2 | 04/03/2022 (6) 18:10:25.00 | 04/03/2022 (6) | 18:10 | 13.75 | NIST610-4.FIN2 | 37 | Normal | 1 | 723000 | 66000 | 32.7 | 1 | 451 | 29 | 460 | 32
G_NIST610_5 | NIST610-5.FIN2 | 04/03/2022 (6) 18:12:16.00 | 04/03/2022 (6) | 18:12 | 13.749 | NIST610-5.FIN2 | 37 | Normal | 1 | 903000 | 81000 | 32.7 | 1 | 454 | 23 | 454 | 25
G_NIST610_6 | NIST610-6.FIN2 | 04/03/2022 (6) 18:13:12.00 | 04/03/2022 (6) | 18:13 | 13.75 | NIST610-6.FIN2 | 37 | Normal | 1 | 857000 | 68000 | 32.7 | 1 | 464 | 26 | 476 | 30
G_NIST610_7 | NIST610-7.FIN2 | 04/03/2022 (6) 18:24:14.00 | 04/03/2022 (6) | 18:24 | 13.75 | NIST610-7.FIN2 | 37 | Normal | 1 | 1152000 | 85000 | 32.7 | 1 | 457 | 33 | 457 | 32
G_NIST610_8 | NIST610-8.FIN2 | 04/03/2022 (6) 18:30:46.00 | 04/03/2022 (6) | 18:31 | 13.75 | NIST610-8.FIN2 | 37 | Normal | 1 | 1120000 | 100000 | 32.7 | 1 | 457 | 30 | 450 | 25
G_NIST610_9 | NIST610-9.FIN2 | 04/03/2022 (6) 18:36:34.00 | 04/03/2022 (6) | 18:37 | 13.75 | NIST610-9.FIN2 | 37 | Normal | 1 | 1099000 | 93000 | 32.7 | 1 | 458 | 30 | 473 | 37
G_NIST610_10 | NIST610-10.FIN2 | 04/03/2022 (6) 18:45:17.00 | 04/03/2022 (6) | 18:45 | 13.75 | NIST610-10.FIN2 | 37 | Normal | 1 | 1067000 | 82000 | 32.7 | 1 | 457 | 32 | 449 | 30
G_NIST610_11 | NIST610-11.FIN2 | 04/03/2022 (6) 18:52:33.00 | 04/03/2022 (6) | 18:53 | 13.749 | NIST610-11.FIN2 | 37 | Normal | 1 | 1088000 | 89000 | 32.7 | 1 | 454 | 26 | 458 | 33
G_NIST610_12 | NIST610-20.FIN2 | 04/03/2022 (6) 18:53:16.00 | 04/03/2022 (6) | 18:53 | 13.75 | NIST610-20.FIN2 | 37 | Normal | 1 | 1032000 | 81000 | 32.7 | 1 | 461 | 27 | 482 | 35
G_NIST610_13 | NIST610-12.FIN2 | 04/03/2022 (6) 18:59:48.00 | 04/03/2022 (6) | 19:00 | 13.75 | NIST610-12.FIN2 | 37 | Normal | 1 | 1090000 | 85000 | 32.7 | 1 | 457 | 31 | 460 | 32
G_NIST610_14 | NIST610-13.FIN2 | 04/03/2022 (6) 19:05:36.00 | 04/03/2022 (6) | 19:06 | 13.75 | NIST610-13.FIN2 | 37 | Normal | 1 | 1015000 | 98000 | 32.7 | 1 | 451 | 27 | 457 | 25
G_NIST610_15 | NIST610-19.FIN2 | 04/03/2022 (6) 19:06:20.00 | 04/03/2022 (6) | 19:06 | 13.75 | NIST610-19.FIN2 | 37 | Normal | 1 | 985000 | 93000 | 32.7 | 1 | 471 | 40 | 474 | 36
G_NIST610_16 | NIST610-14.FIN2 | 04/03/2022 (6) 19:16:30.00 | 04/03/2022 (6) | 19:16 | 13.75 | NIST610-14.FIN2 | 37 | Normal | 1 | 923000 | 71000 | 32.7 | 1 | 457 | 22 | 459 | 24
G_NIST610_17 | NIST610-15.FIN2 | 04/03/2022 (6) 19:21:35.00 | 04/03/2022 (6) | 19:22 | 13.749 | NIST610-15.FIN2 | 37 | Normal | 1 | 956000 | 82000 | 32.7 | 1 | 456 | 36 | 476 | 36
G_NIST610_18 | NIST610-17.FIN2 | 04/03/2022 (6) 19:23:45.00 | 04/03/2022 (6) | 19:24 | 13.749 | NIST610-17.FIN2 | 37 | Normal | 1 | 938000 | 76000 | 32.7 | 1 | 464 | 29 | 493 | 37
G_NIST610_19 | NIST610-18.FIN2 | 04/03/2022 (6) 19:24:29.00 | 04/03/2022 (6) | 19:24 | 13.75 | NIST610-18.FIN2 | 37 | Normal | 1 | 960000 | 100000 | 32.7 | 1 | 450 | 34 | 466 | 40
G_NIST610_20 | NIST610-16.FIN2 | 04/03/2022 (6) 19:28:06.00 | 04/03/2022 (6) | 19:28 | 13.75 | NIST610-16.FIN2 | 37 | Normal | 1 | 995000 | 69000 | 32.7 | 1 | 457 | 19 | 452 | 24
G_NIST610_21 | NIST610-21.FIN2 | 04/03/2022 (6) 19:33:11.00 | 04/03/2022 (6) | 19:33 | 13.75 | NIST610-21.FIN2 | 37 | Normal | 1 | 1006000 | 87000 | 32.7 | 1 | 457 | 29 | 457 | 32
G_NIST610_22 | NIST610-22.FIN2 | 04/03/2022 (6) 19:33:55.00 | 04/03/2022 (6) | 19:34 | 13.749 | NIST610-22.FIN2 | 37 | Normal | 1 | 1028000 | 98000 | 32.7 | 1 | 455 | 30 | 458 | 29
G_NIST610_23 | NIST610-23.FIN2 | 04/03/2022 (6) 19:34:38.00 | 04/03/2022 (6) | 19:35 | 13.75 | NIST610-23.FIN2 | 37 | Normal | 1 | 1017000 | 89000 | 32.7 | 1 | 454 | 32 | 465 | 33
G_NIST610_24 | NIST610-24.FIN2 | 04/03/2022 (6) 19:35:22.00 | 04/03/2022 (6) | 19:35 | 13.75 | NIST610-24.FIN2 | 37 | Normal | 1 | 1017000 | 74000 | 32.7 | 1 | 470 | 26 | 468 | 31
G_NIST610_25 | NIST610-25.FIN2 | 04/03/2022 (6) 19:36:05.00 | 04/03/2022 (6) | 19:36 | 13.749 | NIST610-25.FIN2 | 37 | Normal | 1 | 1020000 | 110000 | 32.7 | 1 | 446 | 31 | 451 | 29
Kennedy_1 | Kennedy-1.FIN2 | 04/03/2022 (6) 18:17:02.00 | 04/03/2022 (6) | 18:17 | 13.75 | Kennedy-1.FIN2 | 37 | Normal | 1 | 718000 | 26000 | 15.3 | 1 | 163.6 | 7.4 | 236 | 13
Kennedy_2 | Kennedy-2.FIN2 | 04/03/2022 (6) 18:17:58.00 | 04/03/2022 (6) | 18:18 | 13.749 | Kennedy-2.FIN2 | 37 | Normal | 1 | 766000 | 39000 | 15.3 | 1 | 168.8 | 9.3 | 242 | 13
Kennedy_3 | Kennedy-3.FIN2 | 04/03/2022 (6) 18:18:54.00 | 04/03/2022 (6) | 18:19 | 13.75 | Kennedy-3.FIN2 | 37 | Normal | 1 | 850000 | 53000 | 15.3 | 1 | 180 | 10 | 237 | 11
Kennedy_4 | Kennedy-4.FIN2 | 04/03/2022 (6) 18:37:18.00 | 04/03/2022 (6) | 18:37 | 13.75 | Kennedy-4.FIN2 | 37 | Normal | 1 | 896000 | 46000 | 15.3 | 1 | 205 | 11 | 269 | 11
Kennedy_5 | Kennedy-5.FIN2 | 04/03/2022 (6) 18:38:01.00 | 04/03/2022 (6) | 18:38 | 13.749 | Kennedy-5.FIN2 | 37 | Normal | 1 | 962000 | 49000 | 15.3 | 1 | 191 | 13 | 273 | 18
Kennedy_6 | Kennedy-6.FIN2 | 04/03/2022 (6) 18:54:00.00 | 04/03/2022 (6) | 18:54 | 13.75 | Kennedy-6.FIN2 | 37 | Normal | 1 | 972000 | 54000 | 15.3 | 1 | 190 | 12 | 259 | 16
Kennedy_7 | Kennedy-7.FIN2 | 04/03/2022 (6) 18:54:43.00 | 04/03/2022 (6) | 18:55 | 13.749 | Kennedy-7.FIN2 | 37 | Normal | 1 | 716000 | 28000 | 15.3 | 1 | 201 | 11 | 255 | 13
Kennedy_8 | Kennedy-8.FIN2 | 04/03/2022 (6) 19:07:04.00 | 04/03/2022 (6) | 19:07 | 13.749 | Kennedy-8.FIN2 | 37 | Normal | 1 | 668000 | 35000 | 15.3 | 1 | 185 | 7.5 | 255 | 10
Kennedy_9 | Kennedy-9.FIN2 | 04/03/2022 (6) 19:07:47.00 | 04/03/2022 (6) | 19:08 | 13.75 | Kennedy-9.FIN2 | 37 | Normal | 1 | 782000 | 39000 | 15.3 | 1 | 189 | 12 | 253 | 13
Kennedy_10 | Kennedy-10.FIN2 | 04/03/2022 (6) 19:20:07.00 | 04/03/2022 (6) | 19:20 | 13.75 | Kennedy-10.FIN2 | 37 | Normal | 1 | 727000 | 39000 | 15.3 | 1 | 191 | 12 | 269 | 16
Kennedy_11 | Kennedy-11.FIN2 | 04/03/2022 (6) 19:20:51.00 | 04/03/2022 (6) | 19:21 | 13.75 | Kennedy-11.FIN2 | 37 | Normal | 1 | 907000 | 55000 | 15.3 | 1 | 186 | 12 | 263 | 17
Kennedy_12 | Kennedy-12.FIN2 | 04/03/2022 (6) 19:31:01.00 | 04/03/2022 (6) | 19:31 | 13.75 | Kennedy-12.FIN2 | 37 | Normal | 1 | 818000 | 42000 | 15.3 | 1 | 197 | 13 | 266 | 13
Kennedy_13 | Kennedy-13.FIN2 | 04/03/2022 (6) 19:31:44.00 | 04/03/2022 (6) | 19:32 | 13.749 | Kennedy-13.FIN2 | 37 | Normal | 1 | 642000 | 27000 | 15.3 | 1 | 202.8 | 9.5 | 264 | 12
Kennedy_14 | Kennedy-14.FIN2 | 04/03/2022 (6) 19:32:28.00 | 04/03/2022 (6) | 19:32 | 13.75 | Kennedy-14.FIN2 | 37 | Normal | 1 | 669000 | 30000 | 15.3 | 1 | 183 | 9 | 252 | 12
Spot_1 | Spot 1.FIN2 | 04/03/2022 (6) 18:19:52.00 | 04/03/2022 (6) | 18:20 | 13.749 | Spot 1.FIN2 | 37 | Normal | 1 | 1066000 | 79000 | 15.3 | 1 | 597 | 53 | 701 | 69 | Row1Grain1 | IODP364-93-10
Spot_2 | Spot 2.FIN2 | 04/03/2022 (6) 18:20:36.00 | 04/03/2022 (6) | 18:21 | 13.75 | Spot 2.FIN2 | 37 | Normal | 1 | 1025000 | 76000 | 15.3 | 1 | 282 | 80 | 351 | 94 | Row1Grain1
Spot_3 | Spot 3.FIN2 | 04/03/2022 (6) 18:21:19.00 | 04/03/2022 (6) | 18:21 | 13.749 | Spot 3.FIN2 | 37 | Normal | 1 | 1010000 | 64000 | 15.3 | 1 | 414 | 39 | 496 | 42 | Row1Grain1
Spot_4 | Spot 4.FIN2 | 04/03/2022 (6) 18:22:03.00 | 04/03/2022 (6) | 18:22 | 13.749 | Spot 4.FIN2 | 37 | Normal | 1 | 1030000 | 68000 | 15.3 | 1 | 186 | 17 | 322 | 31 | Row1Grain1
Spot_5 | Spot 5.FIN2 | 04/03/2022 (6) 18:22:47.00 | 04/03/2022 (6) | 18:23 | 13.75 | Spot 5.FIN2 | 37 | Normal | 1 | 1035000 | 48000 | 15.3 | 1 | 241 | 14 | 518 | 43 | Row1Grain1 | Th ppm average | U ppm average | th std dev ppm | u std dev ppm
Spot_6 | Spot 6.FIN2 | 04/03/2022 (6) 18:23:30.00 | 04/03/2022 (6) | 18:24 | 13.749 | Spot 6.FIN2 | 37 | Normal | 1 | 1038000 | 78000 | 15.3 | 1 | 236 | 23 | 463 | 42 | Row1Grain1 | 326 | 475.1667 | 140.2652 | 124.0261
Spot_7 | Spot 7.FIN2 | 04/03/2022 (6) 18:24:57.00 | 04/03/2022 (6) | 18:25 | 13.75 | Spot 7.FIN2 | 37 | Normal | 1 | 1097000 | 67000 | 15.3 | 1 | 649 | 35 | 1440 | 91 | Row1Grain2 | IODP364-145-84a
Spot_8 | Spot 8.FIN2 | 04/03/2022 (6) 18:25:41.00 | 04/03/2022 (6) | 18:26 | 13.749 | Spot 8.FIN2 | 37 | Normal | 1 | 1008000 | 60000 | 15.3 | 1 | 874 | 64 | 1760 | 110 | Row1Grain2
Spot_9 | Spot 9.FIN2 | 04/03/2022 (6) 18:26:24.00 | 04/03/2022 (6) | 18:26 | 13.75 | Spot 9.FIN2 | 37 | Normal | 1 | 977000 | 55000 | 15.3 | 1 | 907 | 67 | 2830 | 220 | Row1Grain2
Spot_10 | Spot 10.FIN2 | 04/03/2022 (6) 18:27:08.00 | 04/03/2022 (6) | 18:27 | 13.75 | Spot 10.FIN2 | 37 | Normal | 1 | 1021000 | 47000 | 15.3 | 1 | 2800 | 130 | 4850 | 270 | Row1Grain2
Spot_11 | Spot 11.FIN2 | 04/03/2022 (6) 18:27:52.00 | 04/03/2022 (6) | 18:28 | 13.749 | Spot 11.FIN2 | 37 | Normal | 1 | 1021000 | 68000 | 15.3 | 1 | 329 | 23 | 1157 | 74 | Row1Grain2
Spot_12 | Spot 12.FIN2 | 04/03/2022 (6) 18:28:35.00 | 04/03/2022 (6) | 18:29 | 13.75 | Spot 12.FIN2 | 37 | Normal | 1 | 1006000 | 57000 | 15.3 | 1 | 627 | 36 | 1216 | 62 | Row1Grain2
Spot_13 | Spot 13.FIN2 | 04/03/2022 (6) 18:29:19.00 | 04/03/2022 (6) | 18:29 | 13.75 | Spot 13.FIN2 | 37 | Normal | 1 | 923000 | 62000 | 15.3 | 1 | 651 | 33 | 1417 | 71 | Row1Grain2 | Th ppm average | U ppm average | th std dev ppm | u std dev ppm
Spot_14 | Spot 14.FIN2 | 04/03/2022 (6) 18:30:02.00 | 04/03/2022 (6) | 18:30 | 13.749 | Spot 14.FIN2 | 37 | Normal | 1 | 999000 | 62000 | 15.3 | 1 | 324 | 26 | 1032 | 70 | Row1Grain2 | 895.125 | 1962.75 | 747.3188 | 1213.1425
Spot_15 | Spot 15.FIN2 | 04/03/2022 (6) 18:31:29.00 | 04/03/2022 (6) | 18:31 | 13.749 | Spot 15.FIN2 | 37 | Normal | 1 | 950000 | 51000 | 15.3 | 1 | 562 | 41 | 1251 | 72 | Row1Grain3 | IODP364-145-51
Spot_16 | Spot 16.FIN2 | 04/03/2022 (6) 18:32:13.00 | 04/03/2022 (6) | 18:32 | 13.749 | Spot 16.FIN2 | 37 | Normal | 1 | 843000 | 44000 | 15.3 | 1 | 116.3 | 9.8 | 465 | 33 | Row1Grain3
Spot_17 | Spot 17.FIN2 | 04/03/2022 (6) 18:32:56.00 | 04/03/2022 (6) | 18:33 | 13.75 | Spot 17.FIN2 | 37 | Normal | 1 | 867000 | 42000 | 15.3 | 1 | 217 | 16 | 642 | 36 | Row1Grain3
Spot_18 | Spot 18.FIN2 | 04/03/2022 (6) 18:33:40.00 | 04/03/2022 (6) | 18:34 | 13.749 | Spot 18.FIN2 | 37 | Normal | 1 | 950000 | 63000 | 15.3 | 1 | 240 | 17 | 813 | 50 | Row1Grain3
Spot_19 | Spot 19.FIN2 | 04/03/2022 (6) 18:34:24.00 | 04/03/2022 (6) | 18:34 | 13.749 | Spot 19.FIN2 | 37 | Normal | 1 | 1067000 | 71000 | 15.3 | 1 | 193 | 16 | 692 | 50 | Row1Grain3 |  | 256.4486
Spot_20 | Spot 20.FIN2 | 04/03/2022 (6) 18:35:07.00 | 04/03/2022 (6) | 18:35 | 13.75 | Spot 20.FIN2 | 37 | Normal | 1 | 926000 | 43000 | 15.3 | 1 | 451 | 24 | 742 | 37 | Row1Grain3 | Th ppm average | U ppm average | th std dev ppm | u std dev ppm
Spot_21 | Spot 21.FIN2 | 04/03/2022 (6) 18:35:51.00 | 04/03/2022 (6) | 18:36 | 13.749 | Spot 21.FIN2 | 37 | Normal | 1 | 826000 | 37000 | 15.3 | 1 | 513 | 24 | 997 | 38 | Row1Grain3 | 327.4714 | 800.2857 | 163.539 | 237.4253
Spot_22 | Spot 22.FIN2 | 04/03/2022 (6) 18:38:45.00 | 04/03/2022 (6) | 18:39 | 13.75 | Spot 22.FIN2 | 37 | Normal | 1 | 1021000 | 62000 | 15.3 | 1 | 90.6 | 6.8 | 173 | 13 | Row1Grain4 | IODP364-93-14
Spot_23 | Spot 23.FIN2 | 04/03/2022 (6) 18:39:28.00 | 04/03/2022 (6) | 18:39 | 13.75 | Spot 23.FIN2 | 37 | Normal | 1 | 959000 | 71000 | 15.3 | 1 | 46.9 | 3.4 | 90.7 | 5.3 | Row1Grain4
Spot_24 | Spot 24.FIN2 | 04/03/2022 (6) 18:40:12.00 | 04/03/2022 (6) | 18:40 | 13.749 | Spot 24.FIN2 | 37 | Normal | 1 | 921000 | 56000 | 15.3 | 1 | 49.8 | 4 | 92.9 | 7.7 | Row1Grain4
Spot_25 | Spot 25.FIN2 | 04/03/2022 (6) 18:40:56.00 | 04/03/2022 (6) | 18:41 | 13.75 | Spot 25.FIN2 | 37 | Normal | 1 | 939000 | 53000 | 15.3 | 1 | 39.8 | 4.2 | 72.3 | 7.6 | Row1Grain4
Spot_26 | Spot 26.FIN2 | 04/03/2022 (6) 18:41:39.00 | 04/03/2022 (6) | 18:42 | 13.75 | Spot 26.FIN2 | 37 | Normal | 1 | 935000 | 58000 | 15.3 | 1 | 43.1 | 3.8 | 82.2 | 6.9 | Row1Grain4
Spot_27 | Spot 27.FIN2 | 04/03/2022 (6) 18:42:23.00 | 04/03/2022 (6) | 18:42 | 13.749 | Spot 27.FIN2 | 37 | Normal | 1 | 723000 | 48000 | 15.3 | 1 | 114.2 | 6.1 | 127.9 | 6.1 | Row1Grain4
Spot_28 | Spot 28.FIN2 | 04/03/2022 (6) 18:43:06.00 | 04/03/2022 (6) | 18:43 | 13.75 | Spot 28.FIN2 | 37 | Normal | 1 | 902000 | 53000 | 15.3 | 1 | 66.5 | 4 | 92 | 4.7 | Row1Grain4
Spot_29 | Spot 29.FIN2 | 04/03/2022 (6) 18:43:50.00 | 04/03/2022 (6) | 18:44 | 13.749 | Spot 29.FIN2 | 37 | Normal | 1 | 893000 | 50000 | 15.3 | 1 | 53.9 | 3.8 | 91.9 | 7.1 | Row1Grain4 | Th ppm average | U ppm average | th std dev ppm | u std dev ppm
Spot_30 | Spot 30.FIN2 | 04/03/2022 (6) 18:44:33.00 | 04/03/2022 (6) | 18:45 | 13.749 | Spot 30.FIN2 | 37 | Normal | 1 | 914000 | 63000 | 15.3 | 1 | 44.6 | 3.8 | 67.6 | 4.9 | Row1Grain4 | 61.0444 | 98.9444 | 23.9214 | 30.7278
Spot_31 | Spot 31.FIN2 | 04/03/2022 (6) 18:46:01.00 | 04/03/2022 (6) | 18:46 | 13.749 | Spot 31.FIN2 | 37 | Normal | 1 | 775000 | 68000 | 15.3 | 1 | 199 | 18 | 172 | 12 | Row1Grain5 | IODP364-62-70
Spot_32 | Spot 32.FIN2 | 04/03/2022 (6) 18:46:44.00 | 04/03/2022 (6) | 18:47 | 13.749 | Spot 32.FIN2 | 37 | Normal | 1 | 843000 | 50000 | 15.3 | 1 | 170 | 11 | 148 | 11 | Row1Grain5
Spot_33 | Spot 33.FIN2 | 04/03/2022 (6) 18:47:28.00 | 04/03/2022 (6) | 18:47 | 13.75 | Spot 33.FIN2 | 37 | Normal | 1 | 752000 | 50000 | 15.3 | 1 | 111.8 | 4.7 | 122.7 | 9.4 | Row1Grain5
Spot_34 | Spot 34.FIN2 | 04/03/2022 (6) 18:48:11.00 | 04/03/2022 (6) | 18:48 | 13.749 | Spot 34.FIN2 | 37 | Normal | 1 | 805000 | 54000 | 15.3 | 1 | 192 | 10 | 144 | 7.1 | Row1Grain5
Spot_35 | Spot 35.FIN2 | 04/03/2022 (6) 18:48:55.00 | 04/03/2022 (6) | 18:49 | 13.75 | Spot 35.FIN2 | 37 | Normal | 1 | 766000 | 47000 | 15.3 | 1 | 293 | 20 | 278 | 19 | Row1Grain5
Spot_36 | Spot 36.FIN2 | 04/03/2022 (6) 18:49:38.00 | 04/03/2022 (6) | 18:50 | 13.75 | Spot 36.FIN2 | 37 | Normal | 1 | 695000 | 46000 | 15.3 | 1 | 124 | 10 | 125.3 | 9.2 | Row1Grain5
Spot_37 | Spot 37.FIN2 | 04/03/2022 (6) 18:50:22.00 | 04/03/2022 (6) | 18:50 | 13.749 | Spot 37.FIN2 | 37 | Normal | 1 | 803000 | 35000 | 15.3 | 1 | 275 | 15 | 234 | 12 | Row1Grain5
Spot_38 | Spot 38.FIN2 | 04/03/2022 (6) 18:51:05.00 | 04/03/2022 (6) | 18:51 | 13.75 | Spot 38.FIN2 | 37 | Normal | 1 | 723000 | 49000 | 15.3 | 1 | 240 | 13 | 207 | 11 | Row1Grain5 | Th ppm average | U ppm average | th std dev ppm | u std dev ppm
Spot_39 | Spot 39.FIN2 | 04/03/2022 (6) 18:51:49.00 | 04/03/2022 (6) | 18:52 | 13.75 | Spot 39.FIN2 | 37 | Normal | 1 | 774000 | 36000 | 15.3 | 1 | 161 | 10 | 147.9 | 7.5 | Row1Grain5 | 196.2 | 175.4333 | 59.4281 | 50.2782
Spot_40 | Spot 40.FIN2 | 04/03/2022 (6) 18:55:27.00 | 04/03/2022 (6) | 18:55 | 13.75 | Spot 40.FIN2 | 37 | Normal | 1 | 945000 | 56000 | 15.3 | 1 | 47.4 | 2.8 | 447 | 32 | Row2Grain1 | RIES04-13
Spot_41 | Spot 41.FIN2 | 04/03/2022 (6) 18:56:10.00 | 04/03/2022 (6) | 18:56 | 13.75 | Spot 41.FIN2 | 37 | Normal | 1 | 1075000 | 78000 | 15.3 | 1 | 28.3 | 1.7 | 1020 | 82 | Row2Grain1
Spot_42 | Spot 42.FIN2 | 04/03/2022 (6) 18:56:54.00 | 04/03/2022 (6) | 18:57 | 13.749 | Spot 42.FIN2 | 37 | Normal | 1 | 762000 | 82000 | 15.3 | 1 | 50.9 | 5.9 | 294 | 38 | Row2Grain1
Spot_43 | Spot 43.FIN2 | 04/03/2022 (6) 18:57:37.00 | 04/03/2022 (6) | 18:58 | 13.75 | Spot 43.FIN2 | 37 | Normal | 1 | 1080000 | 110000 | 15.3 | 1 | 28.8 | 2.8 | 1004 | 75 | Row2Grain1
Spot_44 | Spot 44.FIN2 | 04/03/2022 (6) 18:58:21.00 | 04/03/2022 (6) | 18:58 | 13.749 | Spot 44.FIN2 | 37 | Normal | 1 | 989000 | 63000 | 15.3 | 1 | 29.6 | 1.9 | 919 | 43 | Row2Grain1 | Th ppm average | U ppm average | th std dev ppm | u std dev ppm
Spot_45 | Spot 45.FIN2 | 04/03/2022 (6) 18:59:04.00 | 04/03/2022 (6) | 18:59 | 13.749 | Spot 45.FIN2 | 37 | Normal | 1 | 962000 | 62000 | 15.3 | 1 | 39.8 | 2.7 | 413 | 30 | Row2Grain1 | 37.4667 | 682.8333 | 9.1796 | 303.3762
Spot_46 | Spot 46.FIN2 | 04/03/2022 (6) 19:00:31.00 | 04/03/2022 (6) | 19:01 | 13.749 | Spot 46.FIN2 | 37 | Normal | 1 | 865000 | 47000 | 15.3 | 1 | 150.1 | 9 | 416 | 24 | Row2Grain2 | RIES04-10
Spot_47 | Spot 47.FIN2 | 04/03/2022 (6) 19:01:15.00 | 04/03/2022 (6) | 19:01 | 13.75 | Spot 47.FIN2 | 37 | Normal | 1 | 854000 | 42000 | 15.3 | 1 | 202 | 13 | 428 | 20 | Row2Grain2
Spot_48 | Spot 48.FIN2 | 04/03/2022 (6) 19:01:59.00 | 04/03/2022 (6) | 19:02 | 13.75 | Spot 48.FIN2 | 37 | Normal | 1 | 1014000 | 65000 | 15.3 | 1 | 183 | 19 | 559 | 48 | Row2Grain2
Spot_49 | Spot 49.FIN2 | 04/03/2022 (6) 19:02:42.00 | 04/03/2022 (6) | 19:03 | 13.749 | Spot 49.FIN2 | 37 | Normal | 1 | 913000 | 44000 | 15.3 | 1 | 192 | 12 | 429 | 24 | Row2Grain2
Spot_50 | Spot 50.FIN2 | 04/03/2022 (6) 19:03:26.00 | 04/03/2022 (6) | 19:03 | 13.75 | Spot 50.FIN2 | 37 | Normal | 1 | 876000 | 38000 | 15.3 | 1 | 246 | 14 | 467 | 22 | Row2Grain2
Spot_51 | Spot 51.FIN2 | 04/03/2022 (6) 19:04:09.00 | 04/03/2022 (6) | 19:04 | 13.75 | Spot 51.FIN2 | 37 | Normal | 1 | 825000 | 32000 | 15.3 | 1 | 266 | 42 | 293 | 15 | Row2Grain2 | Th ppm average | U ppm average | th std dev ppm | u std dev ppm
Spot_52 | Spot 52.FIN2 | 04/03/2022 (6) 19:04:53.00 | 04/03/2022 (6) | 19:05 | 13.749 | Spot 52.FIN2 | 37 | Normal | 1 | 833000 | 37000 | 15.3 | 1 | 174.7 | 9.3 | 700 | 41 | Row2Grain2 | 201.9714 | 470.2857 | 37.6675 | 118.6348
Spot_53 | Spot 53.FIN2 | 04/03/2022 (6) 19:08:31.00 | 04/03/2022 (6) | 19:09 | 13.75 | Spot 53.FIN2 | 37 | Normal | 1 | 1025000 | 83000 | 15.3 | 1 | 426 | 45 | 1002 | 71 | Row2Grain4 | RIES04-2
Spot_54 | Spot 54.FIN2 | 04/03/2022 (6) 19:09:14.00 | 04/03/2022 (6) | 19:09 | 13.749 | Spot 54.FIN2 | 37 | Normal | 1 | 962000 | 63000 | 15.3 | 1 | 615 | 40 | 1393 | 91 | Row2Grain4
Spot_55 | Spot 55.FIN2 | 04/03/2022 (6) 19:09:58.00 | 04/03/2022 (6) | 19:10 | 13.75 | Spot 55.FIN2 | 37 | Normal | 1 | 998900 | 84000 | 15.3 | 1 | 331 | 28 | 894 | 71 | Row2Grain4
Spot_56 | Spot 56.FIN2 | 04/03/2022 (6) 19:10:41.00 | 04/03/2022 (6) | 19:11 | 13.749 | Spot 56.FIN2 | 37 | Normal | 1 | 888000 | 49000 | 15.3 | 1 | 172 | 11 | 614 | 34 | Row2Grain4
Spot_57 | Spot 57.FIN2 | 04/03/2022 (6) 19:11:25.00 | 04/03/2022 (6) | 19:11 | 13.749 | Spot 57.FIN2 | 37 | Normal | 1 | 910000 | 66000 | 15.3 | 1 | 137.6 | 9 | 526 | 28 | Row2Grain4
Spot_58 | Spot 58.FIN2 | 04/03/2022 (6) 19:12:08.00 | 04/03/2022 (6) | 19:12 | 13.75 | Spot 58.FIN2 | 37 | Normal | 1 | 923000 | 63000 | 15.3 | 1 | 296 | 16 | 896 | 38 | Row2Grain4
Spot_59 | Spot 59.FIN2 | 04/03/2022 (6) 19:12:52.00 | 04/03/2022 (6) | 19:13 | 13.749 | Spot 59.FIN2 | 37 | Normal | 1 | 898000 | 53000 | 15.3 | 1 | 189 | 31 | 590 | 62 | Row2Grain4
Spot_60 | Spot 60.FIN2 | 04/03/2022 (6) 19:13:35.00 | 04/03/2022 (6) | 19:14 | 13.749 | Spot 60.FIN2 | 37 | Normal | 1 | 885000 | 58000 | 15.3 | 1 | 153 | 13 | 474 | 41 | Row2Grain4
Spot_61 | Spot 61.FIN2 | 04/03/2022 (6) 19:14:19.00 | 04/03/2022 (6) | 19:14 | 13.75 | Spot 61.FIN2 | 37 | Normal | 1 | 949000 | 79000 | 15.3 | 1 | 228 | 15 | 790 | 44 | Row2Grain4
Spot_62 | Spot 62.FIN2 | 04/03/2022 (6) 19:15:02.00 | 04/03/2022 (6) | 19:15 | 13.749 | Spot 62.FIN2 | 37 | Normal | 1 | 899000 | 64000 | 15.3 | 1 | 241 | 12 | 669 | 37 | Row2Grain4 | Th ppm average | U ppm average | th std dev ppm | u std dev ppm
Spot_63 | Spot 63.FIN2 | 04/03/2022 (6) 19:15:46.00 | 04/03/2022 (6) | 19:16 | 13.75 | Spot 63.FIN2 | 37 | Normal | 1 | 950000 | 68000 | 15.3 | 1 | 195 | 14 | 426 | 27 | Row2Grain4 | 271.2364 | 752.1818 | 135.9662 | 270.1073
Spot_64 | Spot 64.FIN2 | 04/03/2022 (6) 19:17:13.00 | 04/03/2022 (6) | 19:17 | 13.749 | Spot 64.FIN2 | 37 | Normal | 1 | 767000 | 74000 | 15.3 | 1 | 1920 | 180 | 1430 | 120 | Row2Grain5 | RIES02-14
Spot_65 | Spot 65.FIN2 | 04/03/2022 (6) 19:17:57.00 | 04/03/2022 (6) | 19:18 | 13.75 | Spot 65.FIN2 | 37 | Normal | 1 | 919000 | 74000 | 15.3 | 1 | 1940 | 330 | 1700 | 230 | Row2Grain5
Spot_66 | Spot 66.FIN2 | 04/03/2022 (6) 19:18:40.00 | 04/03/2022 (6) | 19:19 | 13.75 | Spot 66.FIN2 | 37 | Normal | 1 | 953000 | 59000 | 15.3 | 1 | 72.9 | 5.2 | 700 | 50 | Row2Grain5 | Th ppm average | U ppm average | th std dev ppm | u std dev ppm
Spot_67 | Spot 67.FIN2 | 04/03/2022 (6) 19:19:24.00 | 04/03/2022 (6) | 19:19 | 13.749 | Spot 67.FIN2 | 37 | Normal | 1 | 897000 | 44000 | 15.3 | 1 | 349 | 44 | 596 | 47 | Row2Grain5 | 1070.475 | 1106.5 | 865.0793 | 469.7731
Spot_68 | Spot 68.FIN2 | 04/03/2022 (6) 19:22:18.00 | 04/03/2022 (6) | 19:22 | 13.75 | Spot 68.FIN2 | 37 | Normal | 1 | 720000 | 57000 | 15.3 | 1 | 299 | 22 | 543 | 39 | Row2Grain3 | Th ppm average | U ppm average | RIES04-7 | th std dev ppm | u std dev ppm
Spot_69 | Spot 69.FIN2 | 04/03/2022 (6) 19:23:02.00 | 04/03/2022 (6) | 19:23 | 13.749 | Spot 69.FIN2 | 37 | Normal | 1 | 780000 | 34000 | 15.3 | 1 | 183 | 20 | 453 | 24 | Row2Grain3 | 241 | 498 |  | 58 | 45
Spot_70 | Spot 70.FIN2 | 04/03/2022 (6) 19:25:12.00 | 04/03/2022 (6) | 19:25 | 13.749 | Spot 70.FIN2 | 37 | Normal | 1 | 805000 | 42000 | 15.3 | 1 | 214 | 17 | 635 | 33 | Row2Grain6 | RIES01-3
Spot_71 | Spot 71.FIN2 | 04/03/2022 (6) 19:25:56.00 | 04/03/2022 (6) | 19:26 | 13.749 | Spot 71.FIN2 | 37 | Normal | 1 | 720000 | 34000 | 15.3 | 1 | 105.1 | 6.6 | 708 | 38 | Row2Grain6
Spot_72 | Spot 72.FIN2 | 04/03/2022 (6) 19:26:40.00 | 04/03/2022 (6) | 19:27 | 13.75 | Spot 72.FIN2 | 37 | Normal | 1 | 807000 | 45000 | 15.3 | 1 | 251 | 16 | 593 | 34 | Row2Grain6 | Th ppm average | U ppm average | th std dev ppm | u std dev ppm
Spot_73 | Spot 73.FIN2 | 04/03/2022 (6) 19:27:23.00 | 04/03/2022 (6) | 19:27 | 13.749 | Spot 73.FIN2 | 37 | Normal | 1 | 687000 | 37000 | 15.3 | 1 | 115.9 | 6.1 | 412 | 27 | Row2Grain6 | 171.5 | 587 | 62.5036 | 109.094
Spot_74 | Spot 74.FIN2 | 04/03/2022 (6) 19:28:50.00 | 04/03/2022 (6) | 19:29 | 13.75 | Spot 74.FIN2 | 37 | Normal | 1 | 744000 | 55000 | 15.3 | 1 | 1740 | 120 | 1640 | 120 | Row3Grain1 | Ries02-6
Spot_75 | Spot 75.FIN2 | 04/03/2022 (6) 19:29:34.00 | 04/03/2022 (6) | 19:30 | 13.749 | Spot 75.FIN2 | 37 | Normal | 1 | 829000 | 56000 | 15.3 | 1 | 1530 | 100 | 1595 | 93 | Row3Grain1 | Th ppm average | U ppm average | th std dev ppm | u std dev ppm
Spot_76 | Spot 76.FIN2 | 04/03/2022 (6) 19:30:17.00 | 04/03/2022 (6) | 19:30 | 13.75 | Spot 76.FIN2 | 37 | Normal | 1 | 849000 | 76000 | 15.3 | 1 | 1675 | 96 | 1820 | 110 | Row3Grain1 | 1648.3333 | 1685 | 87.7813 | 97.2111

## Regression_Ea_Do
|  |  | 1st regression through prograde steps |  |  |  | 2nd regression through retrograde steps |  |  |  | 3rd regression through 2nd prograde steps | [7 empty] | Activation energies and frequency factors from 1st regression line | [5 empty] | Activation energies and frequency factors from 2nd regression line | [5 empty] | Activation energies and frequency factors from 3rd regression line | [5 empty] | From 1st regression |  | From 2nd regression |  | From 3rd regression
Sample Name |  | Shock | 1st fit slope | 1st slope error | 1st fit intercept | 1st fit intercept error | 2nd fit slope | 2nd fit slope error | 2nd fit intercept | 2nd fit intercept error | 3rd fit slope | 3rd fit slope intercept | 3rd fit intercept | 3rd fit intercept error | 4th slope | 4th slope error | 4th intercept | 4th intercept error | D0/a2 | D0/a2 error 1σ | D0 | D0 error 1σ | Ea error 1σ | Ea1 | D0/a2 | D0/a2 error 1σ | Do | Do error 1σ | Ea2 error 1σ | Ea2 | D0/a2 | do3/a2 error 1σ | Do | Do error 1σ | Ea3 error 1σ | Ea3 | Diffusion domain error 1σ | Diffusion domain | Diffusion domain error 1σ | Diffusion domain | Diffusion domain error 1σ | Diffusion domain | Grain size | e [U]
[19 empty] | s-1 | s-1 | cm2/s | cm2/s | kJ/mol-K | kJ/mol-K | s-1 | s-1 | cm2/s | cm2/s | kJ/mol-K | kJ/mol-K | s-1 | s-1 | cm2/s | cm2/s | kJ/mol-K | kJ/mol-K | μm | μm | μm | μm | μm | μm | μm | ppm
IODP364-62-70 | granular | 5 | -2.84 | 0.64 | 41.74 | 13.029 | -2.6 | 0.229 | 20.91 | 3.07 | [8 empty] | 1.3411e+18 | 1.7473e+19 | 5.6648e+13 | 7.3807e+14 | 53.2126 | 236.1307 | 1205306827.3706 | 3700291960.0277 | 50913.4703 | 156312.2057 | 19.0401 | 216.176 | [6 empty] | 0.042091 | 5.8567e-06 | 0.042091 | 0.19536 |  |  | 64.9931 | 221.5403
IODP364-93-14 | partial granular | 4 | -3.43 | 0.448 | 37.76 | 7.69 | -2.7882 | 0.1855 | 16.023 | 2.2317 | [8 empty] | 25058763460380436 | 1.927e+17 | 1.1041e+12 | 8.4908e+12 | 37.2488 | 285.1861 | 9092859.5624 | 20292170.9709 | 400.6467 | 894.1886 | 15.4233 | 231.8213 | [6 empty] | 0.73694 | 4.2845e-05 | 0.73694 | 2.2492 |  |  | 66.379 | 113.2899
IODP364-145-51 | none | 1 | -2.1137 | 0.024115 | 12.1238 | 0.34184 | -2.3723 | 0.13338 | 14.3225 | 1.6092 | -1.9819 | 0.020939 | 8.7531 | 0.25117 |  |  |  |  | 184210.2756 | 62969.7933 | 4.1825 | 1.4405 | 2.005 | 175.7452 | 1660224.7768 | 2671641.4154 | 37.6951 | 60.6798 | 11.0901 | 197.2454 | 6330.2783 | 1589.998 | 0.14373 | 0.036601 | 1.741 | 164.7811 | 2.3543 | 15.8024 | 2.3543 | 5.2638 | 75.1841 | 85.2447 | 47.6496 | 877.2415
IODP364-145-84a | fractured | 2 | -1.9796 | 0.03653 | 13.1679 | 0.58766 | -1.5076 | 0.036655 | 6.1275 | 0.51162 | -2.4814 | 0.11394 | 16.1325 | 1.3662 |  |  |  |  | 523316.1235 | 307530.6046 | 18.1169 | 10.6643 | 3.0373 | 164.5948 | 458.2894 | 234.4712 | 0.015866 | 0.0081352 | 3.0477 | 125.3481 | 10144744.4995 | 13859685.6304 | 351.2057 | 479.9634 | 9.4733 | 206.3136 | 245.3079 | 9.3756 | 245.3079 | 316.8174 | 1.0755 | 2.1294 | 58.8383 | 2173.1044
IODP364-93-10 | planar | 3 | -2.4007 | 0.055396 | 16.3362 | 0.89275 | -1.967 | 0.056533 | 5.0842 | 0.72424 | [8 empty] | 12437421.3715 | 11103555.1894 | 328.6387 | 293.6719 | 4.6059 | 199.6084 | 161.4449 | 116.9254 | 0.0042659 | 0.003094 | 4.7004 | 163.5472 | [6 empty] | 371.6201 | 1.9232 | 371.6201 | 533.7854 |  |  | 51.4037 | 551.7767
RIES01-3 | fractured/granular | 2 | -1.6198 | 0.22474 | 6.2789 | 4.1419 | -1.9122 | 0.030947 | 10.4177 | 0.44635 | -1.6559 | 0.060571 | 5.8262 | 0.83639 |  |  |  |  | 533.2211 | 2208.5699 | 0.0077463 | 0.032087 | 18.6863 | 134.676 | 33446.9336 | 14928.8747 | 0.4859 | 0.21837 | 2.5731 | 158.9887 | 339.0758 | 283.5992 |  | 0 | 5.0362 | 137.6784 | 29.6673 | 293.7144 | 29.6673 | 37.0852 | 242.4437 | 368.3244 | 38.1148 | 2072.3583
RIES02-14 | partial granular | 4 | -2.1091 | 0.044106 | 14.8398 | 0.7222 | -2.2604 | 0.80442 | 14.9994 | 11.4153 | -2.4497 | 0.15598 | 13.9628 | 2.0348 |  |  |  |  | 2785116.2948 | 2011420.0236 | 64.4907 | 46.6525 | 3.6672 | 175.3637 | 3267010.701 | 37294017.9064 | 75.6492 | 863.5669 | 66.8834 | 187.9408 | 1158711.9327 | 2357695.0191 | 26.8305 | 54.605 | 12.9685 | 203.6792 | 0.012459 | 4.064 | 0.012459 | 3.7524 | 2.278 | 6.3007 | 48.1201 | 1358.0616
RIES04-2 | granular | 5 | -1.1076 | 0.036 | 0.63 | 0.669 | -2.28 | 0.154 | 10.82 | 2.13 | [8 empty] | 1.8776 | 1.2561 | 6.8495e-05 | 4.5879e-05 | 2.9932 | 92.0945 | 50011.087 | 106523.6153 | 1.8244 | 3.8864 | 12.8043 | 189.5697 | [6 empty] | 10.455 |  | 10.455 | 30.3281 |  |  | 60.3985 | 815.9224
RIES04-7 | granular | 5 | -1.2774 | 0.17626 | 1.56 | 3.2497 | -2.91 | 0.315 | 18.24 | 4.27 | [8 empty] | 83470179.976 | 271252209.1661 | 333.5552 | 1084.4645 | 14.6551 | 241.9508 | 83470179.976 | 356417668.4974 | 333.5552 | 1424.6715 | 26.1906 | 241.9508 | [6 empty] | 0.08778 |  | 0.08778 | 0.74236 |  |  | 19.9902 | 554.635
RIES04-10 | none, euhedral | 1 | -1.7266 | 0.305 | 13.2208 | 4.9783 | [12 empty] | 551713.3305 | 2746569.4482 | 13.109 | 65.2622 | 25.3587 | 143.5542 | [12 empty] | 0.75772 | 9.1311 |  |  |  |  | 48.7448 | 517.749
RIES04-13 | fractured/granular | 5 | -1.34 | 0.057632 | 6.22 | 1.0622 | -2.84 | 0.126 | 21.866 | 1.3889 | [8 empty] | 502.7032 | 533.9474 | 0.010565 | 0.011231 | 4.7918 | 111.4138 | 3135329157.6955 | 4354658667.1233 | 65894.5229 | 91566.0401 | 10.4762 | 236.1307 | [6 empty] | 0.060484 | 302.4984 | 0.060484 | 0.12113 |  |  | 45.8441 | 691.638
Ries02-6 | granular | 5 | -1.5057 | 0.042626 | 10.3216 | 0.72092 | -2.3612 | 0.128 | 20.0322 | 1.889 | -1.903 | 0.15448 | 10.451 | 1.9892 |  |  |  |  | 30382.1905 | 21903.168 | 0.19527 | 0.14161 | 3.5441 | 125.1868 | 501026644.2033 | 946439330.9001 | 3220.1444 | 6088.1551 | 10.6425 | 196.3207 | 34578.9364 | 68784.4202 | 0.22224 | 0.44243 | 12.8445 | 158.2234 | 0.11783 | 38.9107 | 0.11783 | 0.303 | 13.4904 | 36.4731 | 25.3517 | 2072.3583
RIES01-9 | none | 1 | -1.8152 | 0.065504 | 6.1997 | 1.2464 | -1.8506 | 0.10694 | 6.6365 | 1.7313 | -2.1614 | 0.02866 | 13.7211 | 0.38199 |  |  |  |  | 492.5884 | 613.9811 | 0.063568 | 0.079242 | 5.4463 | 150.9236 | 762.4233 | 1319.9983 | 0.09839 | 0.17035 | 8.8911 | 153.8638 | 909940.6987 | 347586.8456 | 117.4275 | 44.9036 | 2.3829 | 179.7116 | 103.3545 | 305.5884 | 103.3545 | 245.6297 | 5.8739 | 7.11 | 113.6
RIES02-11 | pdf/1 fracture | 3 | -1.7203 | 0.0306 | 10.11 | 0.5086 | -2.7611 | 0.51279 | 20.7023 | 6.8492 | -2.0625 | 0.13155 | 14.608 | 2.0242 |  |  |  |  | 24587.6607 | 12505.2843 | 0.71066 | 0.36241 | 2.5442 | 143.0337 | 979205042.4975 | 6706790761.175 | 28301.9384 | 193849.0615 | 42.6355 | 229.5705 | 2208888.4872 | 4471342.5202 | 63.8434 | 129.2569 | 10.9377 | 171.4826 | 0.0070575 | 43.2534 | 0.0070575 | 0.21674 | 1.6586 | 4.5634 | 53.7615
RIES02-13 | small fracture | 2 | -1.6354 | 0.030587 | 10.5833 | 0.52282 | -2.1523 | 0.09233 | 17.7063 | 1.4322 | -2.6633 | 0.18378 | 22.9844 | 2.5886 | -2.5866 | 0.25694 | 20.3591 | 3.4674 | 39469.4378 | 20635.5355 | 0.86763 | 0.45512 | 2.5432 | 135.9747 | 48949874.0345 | 70108130.7067 | 1076.0311 | 1541.8217 | 7.6767 | 178.9502 | 9593579766.3208 | 24833916119.4695 | 210888.995 | 545980.8316 | 15.2806 | 221.4383 | 0.47369 | 34.1388 | 0.47369 | 0.9694 | 0.018979 | 0.069245 | 46.8853
R = | 0.0019872 | kcal/mol-K
| 0.0083145 | kJ/mol-K

## Closure Temperatures
|  | Values for Ea and D0 derived by linear regression of ln(D/a2) on (104/T) | [8 empty] | Closure temperature iterative calcuation |  |  |  | Tc upper error iterative calcuation |  |  |  | Tc lower error iterative calcuation
|  |  | Ea | 1σ | Rel. 1σ | D0 | 1σ | Rel. 1σ | e [U] |  | Tc guess | Tc (1) | Tc (2) | Tc | Tc guess | Tc (1) | Tc (2) | Tc upper error | Tc guess | Tc (1) | Tc (2) | Tc lower error
| Shock level |  | kJ/mol | kJ/mol | kJ/mol | cm2/s | cm2/s | cm2/s | ppm |  | deg C | deg C | deg C | deg C | deg C | deg C | deg C | deg C | deg C | deg C | deg C | deg C
1st prograde regression line | 5 | IODP364-62-70 | 236.1307 | 53.2126 | 0.22535 | 5.6648e+13 | 7.3807e+14 | 13.029 | 221.5403 | IODP364-62-70 | 180 | 97.2551 | 99.2135 | 99.162 | 180 | 167.5967 | 167.9068 | 68.7448 | 180 | 3.3386 | 6.8153 | 92.3468
| 4 | IODP364-93-14 | 285.1861 | 37.2488 | 0.13061 | 1.1041e+12 | 8.4908e+12 | 7.6901 | 113.2899 | IODP364-93-14 | 180 | 199.7893 | 199.2325 | 199.2479 | 180 | 248.7669 | 246.7896 | 47.5417 | 180 | 125.3676 | 126.7408 | 72.5071
| 1 | IODP364-145-51 | 175.7452 | 2.005 | 0.011409 | 4.1825 | 1.4405 | 0.3444 | 877.2415 | IODP364-145-51 | 180 | 176.1819 | 176.3436 | 176.3367 | 180 | 185.5356 | 185.2967 | 8.96 | 180 | 168.1715 | 168.6651 | 7.6716
| 2 | IODP364-145-84a | 164.5948 | 3.0373 | 0.018453 | 18.1169 | 10.6643 | 0.58864 | 2173.1044 | IODP364-145-84a | 180 | 136.1825 | 137.9113 | 137.8393 | 180 | 151.6999 | 152.8577 | 15.0184 | 180 | 124.6683 | 126.801 | 11.0383
| 3 | IODP364-93-10 | 199.6084 | 4.6059 | 0.023075 | 328.6387 | 293.6719 | 0.8936 | 551.7767 | IODP364-93-10 | 180 | 195.7211 | 195.0973 | 195.1216 | 180 | 228.7253 | 226.6393 | 31.5177 | 180 | 179.0569 | 179.0933 | 16.0284
| 2 | RIES01-3 | 134.676 | 18.6863 | 0.13875 | 0.0077463 | 0.032087 | 4.1423 | 2072.3583 | RIES01-3 | 180 | 119.6231 | 122.3658 | 122.2315 | 180 | 163.3763 | 164.1499 | 41.9185 | 180 | 51.0773 | 56.2026 | 66.0289
| 4 | RIES02-14 | 175.3637 | 3.6672 | 0.020912 | 64.4907 | 46.6525 | 0.7234 | 1358.0616 | RIES02-14 | 180 | 150.6312 | 151.7754 | 151.7292 | 180 | 171.151 | 171.5129 | 19.7837 | 180 | 137.1082 | 138.7356 | 12.9937
| 5 | RIES04-2 | 92.0945 | 2.9932 | 0.032501 | 6.8495e-05 | 4.5879e-05 | 0.66982 | 815.9224 | RIES04-2 | 180 | 30.8877 | 37.6978 | 37.3118 | 180 | 50.9107 | 57.1877 | 19.8758 | 180 | 16.6644 | 23.8447 | 13.4671
| 5 | RIES04-7 | 241.9508 | 14.6551 | 0.06057 | 333.5552 | 1084.4645 | 3.2512 | 554.635 | RIES04-7 | 180 | 286.7945 | 282.2713 | 282.4433 | 180 | 312.2326 | 306.6015 | 24.1582 | 180 | 238.0289 | 235.7357 | 46.7076
| 1 | RIES04-10 | 143.5542 | 25.3587 | 0.17665 | 13.109 | 65.2622 | 4.9784 | 517.749 | RIES04-10 | 180 | 83.8457 | 87.4018 | 87.2526 | 180 | 136.5881 | 138.2593 | 51.0067 | 180 | 9.2082 | 14.6158 | 72.6368
| 4 | RIES04-13 | 111.4138 | 4.7918 | 0.043009 | 0.010565 | 0.011231 | 1.063 | 691.638 | RIES04-13 | 180 | 49.3148 | 54.6831 | 54.4184 | 180 | 87.5389 | 91.838 | 37.4196 | 180 | 29.8451 | 35.7201 | 18.6984
| 5 | Ries02-6 | 125.1868 | 3.5441 | 0.02831 | 0.19527 | 0.14161 | 0.72522 | 2072.3583 | Ries02-6 | 180 | 61.8293 | 66.3944 | 66.1872 | 180 | 81.7325 | 85.7542 | 19.567 | 180 | 48.241 | 53.1666 | 13.0206
| 1 | RIES01-9 | 150.9236 | 5.4463 | 0.036086 | 0.063568 | 0.079242 | 1.2466 |  | RIES01-9 | 180 | 157.6183 | 158.6564 | 158.607 | 180 | 188.9045 | 188.4632 | 29.8562 | 180 | 133.8998 | 135.9419 | 22.665
| 3 | RIES02-11 | 143.0337 | 2.5442 | 0.017788 | 0.71066 | 0.36241 | 0.50996 |  | RIES02-11 | 180 | 106.1517 | 109.1506 | 109.0168 | 180 | 119.2217 | 121.7707 | 12.7539 | 180 | 95.9056 | 99.2449 | 9.772
| 2 | RIES02-13 | 135.9747 | 2.5432 | 0.018703 | 0.86763 | 0.45512 | 0.52456 |  | RIES02-13 | 180 | 84.3814 | 88.1251 | 87.9589 | 180 | 97.239 | 100.5904 | 12.6315 | 180 | 74.3472 | 78.3887 | 9.5702
2nd retrograde regression line |  | IODP364-62-70 | 216.176 | 19.0401 | 0.088077 | 50913.4703 | 156312.2057 | 3.0702 |  | IODP364-62-70 | 180 | 191.7076 | 191.2839 | 191.2991 | 180 | 226.9002 | 225.1652 | 33.8662 | 180 | 139.7221 | 141.0649 | 50.2342
|  | IODP364-93-14 | 231.8213 | 15.4233 | 0.066531 | 400.6467 | 894.1886 | 2.2319 |  | IODP364-93-14 | 180 | 273.6 | 269.6031 | 269.7582 | 180 | 308.3326 | 302.7167 | 32.9585 | 180 | 225.0903 | 223.2873 | 46.4709
|  | IODP364-145-51 | 197.2454 | 11.0901 | 0.056225 | 37.6951 | 60.6798 | 1.6098 |  | IODP364-145-51 | 180 | 209.7663 | 208.5187 | 208.5693 | 180 | 242.6872 | 239.95 | 31.3806 | 180 | 173.3694 | 173.6321 | 34.9373
|  | IODP364-145-84a | 125.3481 | 3.0477 | 0.024314 | 0.015866 | 0.0081352 | 0.51275 |  | IODP364-145-84a | 180 | 89.3028 | 93.2373 | 93.0451 | 180 | 104.868 | 108.253 | 15.2079 | 180 | 76.8006 | 81.1574 | 11.8877
|  | IODP364-93-10 | 163.5472 | 4.7004 | 0.02874 | 0.0042659 | 0.003094 | 0.72529 |  | IODP364-93-10 | 180 | 216.7718 | 214.875 | 214.969 | 180 | 247.9906 | 244.2649 | 29.296 | 180 | 195.9778 | 195.1808 | 19.7882
|  | RIES01-3 | 158.9887 | 2.5731 | 0.016184 | 0.4859 | 0.21837 | 0.44942 |  | RIES01-3 | 180 | 149.7858 | 151.0807 | 151.0231 | 180 | 162.5362 | 163.3054 | 12.2822 | 180 | 139.4052 | 141.1105 | 9.9127
|  | RIES02-14 | 187.9408 | 66.8834 | 0.35587 | 75.6492 | 863.5669 | 11.4154 |  | RIES02-14 | 180 | 180.2021 | 180.194 | 180.1943 | 180 | 317.3906 | 311.4249 | 131.2306 | 180 | 2.5074 | 7.7953 | 172.399
|  | RIES04-2 | 189.5697 | 12.8043 | 0.067544 | 1.8244 | 3.8864 | 2.1303 |  | RIES04-2 | 180 | 223.5914 | 221.6113 | 221.6971 | 180 | 256.4846 | 252.9139 | 31.2168 | 180 | 178.1325 | 178.2116 | 43.4855
|  | RIES04-7 | 241.9508 | 26.1906 | 0.10825 | 333.5552 | 1424.6715 | 4.2712 |  | RIES04-7 | 180 | 286.7945 | 282.2713 | 282.4433 | 180 | 334.7464 | 328.0876 | 45.6442 | 180 | 209.6744 | 208.5374 | 73.9059
|  | RIES04-10 | [7 empty] | RIES04-10 | 180 |  |  |  | 180 |  |  |  | 180 |  |  | 0
|  | RIES04-13 | 236.1307 | 10.4762 | 0.044366 | 65894.5229 | 91566.0401 | 1.3896 |  | RIES04-13 | 180 | 229.952 | 228.095 | 228.1604 | 180 | 261.6142 | 258.4398 | 30.2793 | 180 | 199.9502 | 199.2406 | 28.9198
|  | Ries02-6 | 196.3207 | 10.6425 | 0.05421 | 3220.1444 | 6088.1551 | 1.8906 |  | Ries02-6 | 180 | 162.4291 | 163.0655 | 163.042 | 180 | 187.4744 | 187.1957 | 24.1536 | 180 | 130.4974 | 132.1924 | 30.8496
|  | RIES01-9 | 153.8638 | 8.8911 | 0.057786 | 0.09839 | 0.17035 | 1.7314 |  | RIES01-9 | 180 | 161.7016 | 162.5456 | 162.5058 | 180 | 190.8527 | 190.3327 | 27.8269 | 180 | 126.5761 | 128.8884 | 33.6174
|  | RIES02-11 | 229.5705 | 42.6355 | 0.18572 | 28301.9384 | 193849.0615 | 6.8493 |  | RIES02-11 | 180 | 224.5826 | 222.9044 | 222.9646 | 180 | 300.5164 | 295.8142 | 72.8496 | 180 | 116.2395 | 118.2956 | 104.669
|  | RIES02-13 | 178.9502 | 7.6767 | 0.042899 | 1076.0311 | 1541.8217 | 1.4329 |  | RIES02-13 | 180 | 136.1072 | 137.699 | 137.6381 | 180 | 160.9215 | 161.6448 | 24.0067 | 180 | 111.7231 | 114.0862 | 23.5519
3rd prograde regression line |  | IODP364-62-70 | [7 empty] | IODP364-62-70 | 180 |  |  |  | 180
|  | IODP364-93-14 | [7 empty] | IODP364-93-14 | 180 |  |  |  | 180
|  | IODP364-145-51 | 164.7811 | 1.741 | 0.010566 | 0.14373 | 0.036601 | 0.25466 |  | IODP364-145-51 | 180 | 179.9992 | 179.9992 | 179.9992 | 180 | 187.9967 | 187.6256 | 7.6264 | 180 | 172.79 | 173.1155 | 6.8837
|  | IODP364-145-84a | 206.3136 | 9.4733 | 0.045917 | 351.2057 | 479.9634 | 1.3666 |  | IODP364-145-84a | 180 | 212.4359 | 211.1256 | 211.1766 | 180 | 245.37 | 242.593 | 31.4163 | 180 | 182.0468 | 181.9679 | 29.2088
|  | IODP364-93-10 | [7 empty] | IODP364-145-84a | 181
|  | RIES01-3 | 137.6784 | 5.0362 | 0.036579 |  |  |  |  | RIES01-3 | 180 |  |  |  | 180
|  | RIES02-14 | 203.6792 | 12.9685 | 0.063671 | 26.8305 | 54.605 | 2.0352 |  | RIES02-14 | 180 | 229.4253 | 227.2995 | 227.3862 | 180 | 261.7228 | 258.1065 | 30.7203 | 180 | 186.3392 | 186.0836 | 41.3026
|  | RIES04-2 | [7 empty] | RIES04-2 | 180 |  |  |  | 180
|  | RIES04-7 | [7 empty] | RIES04-7 | 180 |  |  |  | 180
|  | RIES04-10 | [7 empty] | RIES04-10 | 180 |  |  |  | 180
|  | RIES04-13 | [7 empty] | RIES04-13 | 180 |  |  |  | 180
|  | Ries02-6 | 158.2234 | 12.8445 | 0.081179 | 0.22224 | 0.44243 | 1.9908 |  | Ries02-6 | 180 | 151.2195 | 152.4651 | 152.4093 | 180 | 186.5648 | 186.2695 | 33.8602 | 180 | 106.7706 | 109.7031 | 42.7062
|  | RIES01-9 | 179.7116 | 2.3829 | 0.01326 | 117.4275 | 44.9036 | 0.38239 |  | RIES01-9 | 180 | 163.6322 | 164.2826 | 164.2563 | 180 | 173.8963 | 174.1439 | 9.8877 | 180 | 154.9239 | 155.9044 | 8.3519
|  | RIES02-11 | 171.4826 | 10.9377 | 0.063783 | 63.8434 | 129.2569 | 2.0246 |  | RIES02-11 | 180 | 142.0745 | 143.541 | 143.4816 | 180 | 168.8928 | 169.3353 | 25.8537 | 180 | 106.6241 | 109.2815 | 34.2001
|  | RIES02-13 | 221.4383 | 15.2806 | 0.069006 | 210888.995 | 545980.8316 | 2.5889 |  | RIES02-13 | 180 | 188.7871 | 188.4795 | 188.4902 | 180 | 217.292 | 215.9593 | 27.4692 | 180 | 147.0756 | 148.1528 | 40.3373
| R | A | dT/dt | dT/dt | a | a
| kJ/mol-K |  | deg/Ma | K/s | um | cm
| 0.0083145 | 64.9931 | 10 | 3.1688e-13 | 64.9931 | 0.0064993
|  | 66.379 | 10 | 3.1688e-13 | 66.379 | 0.0066379
|  | 47.6496 | 10 | 3.1688e-13 | 47.6496 | 0.004765
|  | 58.8383 | 10 | 3.1688e-13 | 58.8383 | 0.0058838
|  | 51.4037 | 10 | 3.1688e-13 | 51.4037 | 0.0051404
|  | 38.1148 | 10 | 3.1688e-13 | 38.1148 | 0.0038115
|  | 48.1201 | 10 | 3.1688e-13 | 48.1201 | 0.004812
|  | 60.3985 | 10 | 3.1688e-13 | 60.3985 | 0.0060398
|  | 19.9902 | 10 | 3.1688e-13 | 19.9902 | 0.001999
|  | 48.7448 | 10 | 3.1688e-13 | 48.7448 | 0.0048745
|  | 45.8441 | 10 | 3.1688e-13 | 45.8441 | 0.0045844
|  | 25.3517 | 10 | 3.1688e-13 | 25.3517 | 0.0025352
|  | 113.6 | 10 | 3.1688e-13 | 113.6 | 0.01136
|  | 53.7615 | 10 | 3.1688e-13 | 53.7615 | 0.0053761
|  | 46.8853 | 10 | 3.1688e-13 | 46.8853 | 0.0046885
Note on D56: Ursula Ginster: change cooling rate in this cell